## Parameters 1124
Key: HLC = Henry's Law constant; H' = unitless Henry'sLaw constant; Dia = Diffusivity in air; Diw = Diffusivity in water; Koc = Organic carbon partition coefficient; S = Water solubility; Kp = Dermal permeability constant for water; Kow = Octanol-water partition coefficient; MP = Melting point; VP = Vapor pressure; Kd = Soil-water partition coefficient; B = Permeability ratio coefficient; τevent = Lag time; t* = Time to reach steady state.
Contaminant |  | Molecular Weight |  | Volatility Parameters |  |  |  |  | Melting Point |  | Density |  | Diffusivity in Air and Water |  |  | Partition Coefficients | [5 empty] | Water Solubility |  | Tap Water Dermal Parameters
Analyte | CAS No. | MW | MW Ref | H` (unitless) | HLC (atm-m3/mole) | H` and HLC Ref | VP (mmHg) | VP Ref | MP (C) | MP Ref | Density (g/cm3) | Density Ref | Dia (cm2/s) | Diw (cm2/s) | Dia and Diw Ref | Kd (L/kg) | Kd Ref | Koc (L/kg) | Koc Ref | log Kow (unitless) | log Kow Ref | S (mg/L) | S Ref | B (unitless) | τevent (hr/event) | t* (hr) | Kp (cm/hr) | Kp Ref
Acephate | 30560-19-1 | 183.17 | PHYSPROP | 2.0482e-11 | 5.01e-13 | EPI | 1.7e-06 | PHYSPROP | 88 | PHYSPROP | 1.35 | CRC | 0.037348 | 7.9755e-06 | WATER9 |  |  | 10 | EPI | -0.85 | PHYSPROP | 818000 | PHYSPROP | 0.00020822 | 1.1158 | 2.678 | 4e-05 | EPI
Acetaldehyde | 75-07-0 | 44.054 | PHYSPROP | 0.0027269 | 6.67e-05 | PHYSPROP | 902 | PHYSPROP | -123.37 | PHYSPROP | 0.7834 | CRC | 0.1277 | 1.3529e-05 | WATER9 |  |  | 1 | EPI | -0.34 | PHYSPROP | 1000000 | PHYSPROP | 0.0013453 | 0.18559 | 0.44541 | 0.000527 | EPI
Acetochlor | 34256-82-1 | 269.77 | PHYSPROP | 9.1169e-07 | 2.23e-08 | PHYSPROP | 2.8e-05 | PHYSPROP | 0 | EPI | 1.107 | PubChem | 0.022391 | 5.6126e-06 | WATER9 |  |  | 298.4 | EPI | 3.03 | PHYSPROP | 223 | PHYSPROP | 0.03127 | 3.4085 | 8.1804 | 0.00495 | EPI
Acetone | 67-64-1 | 58.081 | PHYSPROP | 0.0014309 | 3.5e-05 | PHYSPROP | 231.5 | PHYSPROP | -94.8 | PHYSPROP | 0.7845 | CRC | 0.10592 | 1.1471e-05 | WATER9 |  |  | 2.364 | EPI | -0.24 | PHYSPROP | 1000000 | PHYSPROP | 0.0015008 | 0.22238 | 0.53372 | 0.000512 | EPI
Acetone Cyanohydrin | 75-86-5 | 85.106 | PHYSPROP | 8.054e-08 | 1.97e-09 | PHYSPROP | 0.341 | PHYSPROP | -19 | PHYSPROP | 0.932 | CRC | 0.085949 | 1.0115e-05 | WATER9 |  |  | 1 | EPI | -0.03 | PHYSPROP | 1000000 | PHYSPROP | 0.0017564 | 0.3151 | 0.75623 | 0.000495 | EPI
Acetonitrile | 75-05-8 | 41.053 | PHYSPROP | 0.0014105 | 3.45e-05 | PHYSPROP | 88.8 | PHYSPROP | -43.8 | PHYSPROP | 0.7857 | CRC | 0.13399 | 1.4139e-05 | WATER9 |  |  | 4.67 | EPI | -0.34 | PHYSPROP | 1000000 | PHYSPROP | 0.0013505 | 0.17854 | 0.42851 | 0.000548 | EPI
Acetophenone | 98-86-2 | 120.15 | PHYSPROP | 0.00042518 | 1.04e-05 | PHYSPROP | 0.397 | PHYSPROP | 20 | PHYSPROP | 1.0281 | CRC | 0.065222 | 8.7229e-06 | WATER9 |  |  | 51.85 | EPI | 1.58 | PHYSPROP | 6130 | PHYSPROP | 0.015683 | 0.4951 | 1.1882 | 0.00372 | EPI
Acetylaminofluorene, 2- | 53-96-3 | 223.28 | PHYSPROP | 7.8496e-09 | 1.92e-10 | PHYSPROP | 9.44e-08 | PHYSPROP | 193 | PHYSPROP |  |  | 0.051624 | 6.0319e-06 | WATER9 |  |  | 2206 | EPI | 3.12 | PHYSPROP | 5.534 | PHYSPROP | 0.05977 | 1.8716 | 4.4919 | 0.0104 | EPI
Acrolein | 107-02-8 | 56.065 | PHYSPROP | 0.0049877 | 0.000122 | PHYSPROP | 274.1 | PHYSPROP | -87.7 | PHYSPROP | 0.84 | CRC | 0.11169 | 1.2207e-05 | WATER9 |  |  | 1 | EPI | -0.01 | PHYSPROP | 212000 | PHYSPROP | 0.0021541 | 0.21668 | 0.52002 | 0.000748 | EPI
Acrylamide | 79-06-1 | 71.079 | PHYSPROP | 6.9501e-08 | 1.7e-09 | EPI | 0.007 | PHYSPROP | 84.5 | PHYSPROP | 1.222 | LANGE | 0.1104 | 1.3258e-05 | WATER9 |  |  | 5.694 | EPI | -0.67 | PHYSPROP | 390000 | PHYSPROP | 0.00072635 | 0.26296 | 0.63111 | 0.000224 | EPI
Acrylic Acid | 79-10-7 | 72.064 | PHYSPROP | 1.5127e-05 | 3.7e-07 | EPI | 3.97 | PHYSPROP | 12.5 | PHYSPROP | 1.0511 | CRC | 0.10272 | 1.2012e-05 | WATER9 |  |  | 1.44 | EPI | 0.35 | PHYSPROP | 1000000 | PHYSPROP | 0.0034283 | 0.26632 | 0.63917 | 0.00105 | EPI
Acrylonitrile | 107-13-1 | 53.064 | PHYSPROP | 0.0056419 | 0.000138 | PHYSPROP | 108.5 | PHYSPROP | -83.5 | PHYSPROP | 0.8007 | CRC | 0.11368 | 1.226e-05 | WATER9 |  |  | 8.511 | EPI | 0.25 | PHYSPROP | 74500 | PHYSPROP | 0.00325 | 0.20845 | 0.50029 | 0.00116 | EPI
Adiponitrile | 111-69-3 | 108.14 | PHYSPROP | 4.9469e-08 | 1.21e-09 | EPI | 0.000679 | PHYSPROP | 1 | PHYSPROP | 0.9676 | CRC | 0.070777 | 8.9598e-06 | WATER9 |  |  | 20.18 | EPI | -0.32 | PHYSPROP | 80000 | PHYSPROP | 0.00094791 | 0.42407 | 1.0178 | 0.000237 | EPI
Alachlor | 15972-60-8 | 269.77 | PHYSPROP | 3.4015e-07 | 8.32e-09 | PHYSPROP | 2.2e-05 | PHYSPROP | 40 | PHYSPROP | 1.133 | CRC | 0.022641 | 5.6913e-06 | WATER9 |  |  | 312.3 | EPI | 3.52 | PHYSPROP | 240 | PHYSPROP | 0.06633 | 3.4085 | 8.1804 | 0.0105 | EPI
Aldicarb | 116-06-3 | 190.27 | PHYSPROP | 5.8872e-08 | 1.44e-09 | EPI | 3.47e-05 | PHYSPROP | 99 | PHYSPROP | 1.195 | CRC | 0.031863 | 7.2455e-06 | WATER9 |  |  | 24.64 | EPI | 1.13 | PHYSPROP | 6030 | PHYSPROP | 0.0040055 | 1.2228 | 2.9348 | 0.000755 | EPI
Aldicarb Sulfone | 1646-88-4 | 222.26 | PHYSPROP | 1.3778e-07 | 3.37e-09 | EPI | 9e-05 | PHYSPROP | 140 | PHYSPROP |  |  | 0.051782 | 6.0503e-06 | WATER9 |  |  | 10 | EPI | -0.57 | PHYSPROP | 10000 | PHYSPROP | 0.00021273 | 1.8472 | 4.4332 | 3.71e-05 | EPI
Aldicarb sulfoxide | 1646-87-3 | 206.27 | PHYSPROP | 3.9616e-08 | 9.69e-10 | EPI | 0.0001 | PHYSPROP | 77.88 | EPI |  |  | 0.054425 | 6.3591e-06 | WATER9 |  |  | 10 | EPI | -0.78 | PHYSPROP | 28000 | PHYSPROP | 0.00018174 | 1.503 | 3.6072 | 3.29e-05 | EPI
Aldrin | 309-00-2 | 364.92 | PHYSPROP | 0.0017989 | 4.4e-05 | PHYSPROP | 0.00012 | PHYSPROP | 104 | PHYSPROP | 1.6 | PubChem | 0.022812 | 5.8402e-06 | WATER9 |  |  | 82020 | EPI | 6.5 | PHYSPROP | 0.017 | PHYSPROP | 2.1527 | 11.6252 | 47.7265 | 0.293 | EPI
Allyl Alcohol | 107-18-6 | 58.081 | PHYSPROP | 0.00020401 | 4.99e-06 | PHYSPROP | 26.1 | PHYSPROP | -129 | PHYSPROP | 0.854 | CRC | 0.10975 | 1.2071e-05 | WATER9 |  |  | 1.904 | EPI | 0.17 | PHYSPROP | 1000000 | PHYSPROP | 0.002811 | 0.22238 | 0.53372 | 0.000959 | EPI
Allyl Chloride | 107-05-1 | 76.526 | PHYSPROP | 0.44971 | 0.011 | EPI | 367.9 | PHYSPROP | -134.5 | PHYSPROP | 0.9376 | CRC | 0.093611 | 1.0819e-05 | WATER9 |  |  | 39.6 | EPI | 1.93 | PHYSPROP | 3370 | PHYSPROP | 0.037683 | 0.28209 | 0.67703 | 0.0112 | EPI
Aluminum | 7429-90-5 | 26.982 | CRC |  |  |  | 0 | NIOSH | 660.32 | CRC | 2.7 | CRC | 0.27108 | 3.8146e-05 | WATER9 | 1500 | BAES | [6 empty] | 0.0019979 | 0.14892 | 0.3574 | 0.001 | RAGSE
Aluminum Phosphide | 20859-73-8 | 57.955 | PHYSPROP | [5 empty] | 2550 | CRC | 2.4 | CRC | 0.16427 | 2.2467e-05 | WATER9 | [8 empty] | 0.002928 | 0.22202 | 0.53285 | 0.001 | RAGSE
Ametryn | 834-12-8 | 227.33 | PHYSPROP | 9.9346e-08 | 2.43e-09 | EPI | 2.74e-06 | PHYSPROP | 88 | PHYSPROP |  |  | 0.051009 | 5.96e-06 | WATER9 |  |  | 428.2 | EPI | 2.98 | PHYSPROP | 209 | PHYSPROP | 0.046044 | 1.972 | 4.7327 | 0.00794 | EPI
Aminobiphenyl, 4- | 92-67-1 | 169.23 | PHYSPROP | 5.9689e-06 | 1.46e-07 | PHYSPROP | 0.000117 | PHYSPROP | 53.5 | PHYSPROP |  |  | 0.062101 | 7.2561e-06 | WATER9 |  |  | 2471 | EPI | 2.86 | PHYSPROP | 223.9 | PHYSPROP | 0.070048 | 0.93226 | 2.2374 | 0.014 | EPI
Aminophenol, m- | 591-27-5 | 109.13 | PHYSPROP | 8.0948e-09 | 1.98e-10 | PHYSPROP | 0.00955 | PHYSPROP | 123 | PHYSPROP |  |  | 0.0832 | 9.7213e-06 | WATER9 |  |  | 90.2 | EPI | 0.21 | PHYSPROP | 27000 | PHYSPROP | 0.0021174 | 0.42951 | 1.0308 | 0.000527 | EPI
Aminophenol, o- | 95-55-6 | 109.13 | PHYSPROP | 8.0948e-09 | 1.98e-10 | PHYSPROP | 0.00955 | PHYSPROP | 174 | PHYSPROP | 1.328 | CRC | 0.080488 | 1.0775e-05 | WATER9 |  |  | 92.04 | EPI | 0.62 | PHYSPROP | 20000 | PHYSPROP | 0.0039697 | 0.42951 | 1.0308 | 0.000988 | EPI
Aminophenol, p- | 123-30-8 | 109.13 | PHYSPROP | 1.4677e-08 | 3.59e-10 | EPI | 4e-05 | EPI | 187.5 | PHYSPROP |  |  | 0.0832 | 9.7213e-06 | WATER9 |  |  | 90.2 | EPI | 0.04 | PHYSPROP | 16000 | PHYSPROP | 0.0016353 | 0.42951 | 1.0308 | 0.000407 | EPI
Amitraz | 33089-61-1 | 293.42 | PHYSPROP | 0.00040352 | 9.87e-06 | PHYSPROP | 2e-06 | PHYSPROP | 86 | PHYSPROP | 1.128 | CRC | 0.021614 | 5.3971e-06 | WATER9 |  |  | 257300 | EPI | 5.5 | PHYSPROP | 1 | PHYSPROP | 1.0541 | 4.6238 | 17.8883 | 0.16 | EPI
Ammonia | 7664-41-7 | 17.031 | PHYSPROP | 0.00065822 | 1.61e-05 | PHYSPROP | 7508 | PHYSPROP | -77.7 | PHYSPROP | 0.7329 | CRC | 0.23488 | 2.2991e-05 | WATER9 |  |  |  |  | 0.23 | PHYSPROP | 482000 | PHYSPROP | 0.0015873 | 0.13099 | 0.31436 | 0.001 | RAGSE
Ammonium Picrate | 131-74-8 | 229.11 | PHYSPROP | 6.9501e-10 | 1.7e-11 | EPI | 7.5e-07 | PHYSPROP | 122.5 | PHYSPROP | 1.763 | PERRY | 0.030236 | 8.1846e-06 | WATER9 |  |  | 2251 | EPI | 1.44 | PHYSPROP | 12700 | PHYSPROP | 0.0036153 | 2.0177 | 4.8426 | 0.000621 | EPI
Ammonium Sulfamate | 7773-06-0 | 114.124 | CRC |  |  |  | 0 | NIOSH | 131 | CRC | 1.77 | PubChem | 0.086898 | 1.2463e-05 | WATER9 | [6 empty] | 1340000 | PERRY | 0.0041088 | 0.45808 | 1.0994 | 0.001 | RAGSE
Amyl Alcohol, tert- | 75-85-4 | 88.151 | PHYSPROP | 0.00056419 | 1.38e-05 | PHYSPROP | 16.7 | PHYSPROP | -9.1 | PHYSPROP | 0.8096 | CRC | 0.078545 | 9.1012e-06 | WATER9 |  |  | 4.138 | EPI | 0.89 | PHYSPROP | 110000 | PHYSPROP | 0.0070778 | 0.32771 | 0.78651 | 0.00196 | EPI
Aniline | 62-53-3 | 93.129 | PHYSPROP | 8.2584e-05 | 2.02e-06 | PHYSPROP | 0.667 | PHYSPROP | -6.02 | PHYSPROP | 1.0217 | CRC | 0.083012 | 1.0125e-05 | WATER9 |  |  | 70.23 | EPI | 0.9 | PHYSPROP | 36000 | PHYSPROP | 0.0069037 | 0.34944 | 0.83865 | 0.00186 | EPI
Anthraquinone, 9,10- | 84-65-1 | 208.22 | PHYSPROP | 9.61e-07 | 2.35e-08 | EPI | 1.16e-07 | PHYSPROP | 286 | PHYSPROP |  |  | 0.054084 | 6.3193e-06 | WATER9 |  |  | 5012 | EPI | 3.39 | PHYSPROP | 1.35 | PHYSPROP | 0.10545 | 1.5413 | 3.6991 | 0.019 | EPI
Antimony (metallic) | 7440-36-0 | 121.76 | CRC |  |  |  | 0 | NIOSH | 630 | PHYSPROP | 6.68 | CRC | 0.13482 | 2.6597e-05 | WATER9 | 45 | SSL | [6 empty] | 0.004244 | 0.50548 | 1.2132 | 0.001 | RAGSE
Antimony Pentoxide | 1314-60-9 | 323.517 | CRC | [7 empty] | 3.78 | CRC | 0.03571 | 1.0515e-05 | WATER9 | [6 empty] | 3000 | CRC | 0.0069179 | 6.8162 | 16.3589 | 0.001 | RAGSE
Antimony Tetroxide | 1332-81-6 | 307.52 | EPI | [7 empty] | 6.64 | CRC | 0.046101 | 1.52e-05 | WATER9 | [8 empty] | 0.0067447 | 5.5458 | 13.3098 | 0.001 | RAGSE
Antimony Trioxide | 1309-64-4 | 291.52 | EPI | [5 empty] | 570 | CRC | 5.58 | CRC | 0.04404 | 1.414e-05 | WATER9 | [8 empty] | 0.0065669 | 4.5119 | 10.8286 | 0.001 | RAGSE
Arsenic, Inorganic | 7440-38-2 | 74.922 | CRC | [5 empty] | 270 | CRC | 4.9 | CRC | 0.17853 | 2.9555e-05 | WATER9 | 29 | SSL | [6 empty] | 0.0033291 | 0.27632 | 0.66317 | 0.001 | RAGSE
Arsine | 7784-42-1 | 77.946 | PHYSPROP | [5 empty] | -117 | PHYSPROP | 3.186 | CRC | 0.14958 | 2.2292e-05 | WATER9 | [6 empty] | 200000 | PERRY | 0.0033957 | 0.28731 | 0.68954 | 0.001 | RAGSE
Asbestos (units in fibers) | 1332-21-4 | [5 empty] | 0 | NIOSH | [18 empty] | 0.001 | RAGSE
Asulam | 3337-71-1 | 230.24 | PHYSPROP | 6.991e-11 | 1.71e-12 | PHYSPROP | 1.44e-06 | PHYSPROP | 144 | PHYSPROP |  |  | 0.050579 | 5.9097e-06 | WATER9 |  |  | 27.8 | EPI | -0.27 | PHYSPROP | 5000 | PHYSPROP | 0.00030873 | 2.0474 | 4.9136 | 5.29e-05 | EPI
Atrazine | 1912-24-9 | 215.69 | PHYSPROP | 9.6484e-08 | 2.36e-09 | EPI | 2.89e-07 | PHYSPROP | 173 | PHYSPROP | 1.23 | PubChem | 0.026466 | 6.8378e-06 | WATER9 |  |  | 224.5 | EPI | 2.61 | PHYSPROP | 34.7 | PHYSPROP | 0.029599 | 1.6971 | 4.0731 | 0.00524 | EPI
Auramine | 492-80-8 | 267.38 | PHYSPROP | 1.4881e-07 | 3.64e-09 | PHYSPROP | 1.29e-06 | PHYSPROP | 136 | PHYSPROP |  |  | 0.045779 | 5.3489e-06 | WATER9 |  |  | 4456 | EPI | 2.98 | PHYSPROP | 53.54 | PHYSPROP | 0.029936 | 3.305 | 7.9321 | 0.00476 | EPI
Avermectin B1 | 65195-55-3 | 875.12 | PHYSPROP | 5.3966e-26 | 1.32e-27 | PHYSPROP | 1.46e-30 | PHYSPROP | 349.84 | EPI |  |  | 0.020767 | 2.4265e-06 | WATER9 |  |  | 876700 | EPI | 4.48 | PHYSPROP | 0.00035 | PHYSPROP | 0.00020594 | 8366.0557 | 20078.5336 | 1.81e-05 | EPI
Azinphos-methyl | 86-50-0 | 317.33 | PHYSPROP | 9.7711e-07 | 2.39e-08 | EPI | 1.6e-06 | PHYSPROP | 73 | PHYSPROP | 1.44 | CRC | 0.023316 | 5.9619e-06 | WATER9 |  |  | 51.93 | EPI | 2.75 | PHYSPROP | 20.9 | PHYSPROP | 0.01199 | 6.2936 | 15.1046 | 0.00175 | EPI
Azobenzene | 103-33-3 | 182.23 | PHYSPROP | 0.00055192 | 1.35e-05 | EPI | 0.000361 | PHYSPROP | 68 | PHYSPROP | 1.203 | PERRY | 0.035908 | 7.4655e-06 | WATER9 |  |  | 3759 | EPI | 3.82 | PHYSPROP | 6.4 | PHYSPROP | 0.26687 | 1.1024 | 2.6457 | 0.0514 | EPI
Azodicarbonamide | 123-77-3 | 116.08 | PHYSPROP | 3.3524e-11 | 8.2e-13 | EPI | 1.88e-10 | PHYSPROP | 212 | EPI | 1.65 | GuideChem | 0.082956 | 1.1828e-05 | WATER9 |  |  | 69.58 | EPI | -1.7 | PHYSPROP | 35 | PHYSPROP | 0.00010733 | 0.46978 | 1.1275 | 2.59e-05 | EPI
Barium | 7440-39-3 | 137.33 | EPI | [5 empty] | 710 | PHYSPROP | 3.62 | CRC | 0.09406 | 1.7133e-05 | WATER9 | 41 | SSL | [6 empty] | 0.0045072 | 0.61787 | 1.4829 | 0.001 | RAGSE
Benfluralin | 1861-40-1 | 335.29 | PHYSPROP | 0.011897 | 0.000291 | EPI | 6.53e-05 | PHYSPROP | 66 | PHYSPROP | 1.337 | ChemNet | 0.021872 | 5.5169e-06 | WATER9 |  |  | 16390 | EPI | 5.29 | PHYSPROP | 0.1 | PHYSPROP | 0.47538 | 7.9336 | 19.0407 | 0.0675 | EPI
Benomyl | 17804-35-2 | 290.32 | PHYSPROP | 2.0155e-10 | 4.93e-12 | PHYSPROP | 3.7e-09 | PHYSPROP | 140 | EPI |  |  | 0.043335 | 5.0633e-06 | WATER9 |  |  | 336.2 | EPI | 2.12 | PHYSPROP | 3.8 | PHYSPROP | 0.0061798 | 4.4426 | 10.6623 | 0.000943 | EPI
Bensulfuron-methyl | 83055-99-6 | 410.41 | PHYSPROP | 1.5454e-13 | 3.78e-15 | EPI | 2.1e-14 | PHYSPROP | 187 | PHYSPROP |  |  | 0.034404 | 4.0198e-06 | WATER9 |  |  | 27.76 | EPI | 2.18 | PHYSPROP | 120 | PHYSPROP | 0.0017064 | 20.8999 | 50.1598 | 0.000219 | EPI
Bentazon | 25057-89-0 | 240.28 | PHYSPROP | 8.9125e-08 | 2.18e-09 | EPI | 3.45e-06 | PHYSPROP | 138 | PHYSPROP |  |  | 0.04916 | 5.7439e-06 | WATER9 |  |  | 10 | EPI | 2.34 | PHYSPROP | 500 | PHYSPROP | 0.015024 | 2.3303 | 5.5928 | 0.00252 | EPI
Benzaldehyde | 100-52-7 | 106.13 | PHYSPROP | 0.0010916 | 2.67e-05 | PHYSPROP | 1.27 | PHYSPROP | -26 | PHYSPROP | 1.0401 | CRC | 0.074393 | 9.4627e-06 | WATER9 |  |  | 11.09 | EPI | 1.48 | PHYSPROP | 6950 | PHYSPROP | 0.015176 | 0.41322 | 0.99172 | 0.00383 | EPI
Benzene | 71-43-2 | 78.115 | PHYSPROP | 0.2269 | 0.00555 | PHYSPROP | 94.8 | PHYSPROP | 5.5 | PHYSPROP | 0.8765 | CRC | 0.089534 | 1.0263e-05 | WATER9 |  |  | 145.8 | EPI | 2.13 | PHYSPROP | 1790 | PHYSPROP | 0.05065 | 0.28793 | 0.69104 | 0.0149 | EPI
Benzene, Trimethyl | 25551-13-7 | 360.59 | PHYSPROP | 0.35854 | 0.00877 | EPI | 2.1 | PHYSPROP | -44.7 | EPI | 0.8944 | PubChem | 0.017282 | 4.1494e-06 | WATER9 |  |  | 602.1 | EPI | 3.42 | EPI | 48.2 | EPI | 0.45355 | 10.9939 | 26.3854 | 0.0621 | EPI
Benzenediamine-2-methyl sulfate, 1,4- | 6369-59-1 | 220.24 | EPI | 8.86e-22 | 2.17e-23 | EPI | 2.9e-14 | EPI | 235.86 | EPI |  |  | 0.052098 | 6.0873e-06 | WATER9 |  |  | 38.38 | EPI | -3.7267 | EPI | 1000000 | EPI | 1.7352e-06 | 1.7997 | 4.3192 | 3.04e-07 | EPI
Benzenethiol | 108-98-5 | 110.18 | PHYSPROP | 0.013696 | 0.000335 | EPI | 1.93 | PHYSPROP | -14.9 | PHYSPROP | 1.0775 | CRC | 0.072856 | 9.4506e-06 | WATER9 |  |  | 233.9 | EPI | 2.52 | PHYSPROP | 835 | PHYSPROP | 0.071862 | 0.43537 | 1.0449 | 0.0178 | EPI
Benzidine | 92-87-5 | 184.24 | PHYSPROP | 2.1137e-09 | 5.17e-11 | PHYSPROP | 8.98e-07 | PHYSPROP | 120 | PHYSPROP | 1.219 | YAWS | 0.035127 | 7.4756e-06 | WATER9 |  |  | 1190 | EPI | 1.34 | PHYSPROP | 322 | PHYSPROP | 0.0058993 | 1.1313 | 2.7152 | 0.00113 | EPI
Benzoic Acid | 65-85-0 | 122.12 | PHYSPROP | 1.5576e-06 | 3.81e-08 | EPI | 0.0007 | PHYSPROP | 122.4 | PHYSPROP | 1.2659 | CRC | 0.070194 | 9.7868e-06 | WATER9 |  |  | 0.6 | SSL | 1.87 | PHYSPROP | 3400 | PHYSPROP | 0.024014 | 0.50783 | 1.2188 | 0.00565 | EPI
Benzotrichloride | 98-07-7 | 195.48 | PHYSPROP | 0.01063 | 0.00026 | PHYSPROP | 0.414 | EPI | -5 | PHYSPROP | 1.3723 | CRC | 0.031256 | 7.746e-06 | WATER9 |  |  | 1001 | EPI | 3.9 | PHYSPROP | 53 | PHYSPROP | 0.26188 | 1.3078 | 3.1387 | 0.0487 | EPI
Benzyl Alcohol | 100-51-6 | 108.14 | PHYSPROP | 1.3778e-05 | 3.37e-07 | PHYSPROP | 0.094 | PHYSPROP | -15.2 | PHYSPROP | 1.0419 | CRC | 0.073119 | 9.3665e-06 | WATER9 |  |  | 21.46 | EPI | 1.1 | PHYSPROP | 42900 | PHYSPROP | 0.0083592 | 0.42407 | 1.0178 | 0.00209 | EPI
Benzyl Chloride | 100-44-7 | 126.59 | PHYSPROP | 0.016844 | 0.000412 | EPI | 1.23 | PHYSPROP | -45 | PHYSPROP | 1.1004 | CRC | 0.063362 | 8.8057e-06 | WATER9 |  |  | 446.1 | EPI | 2.3 | PHYSPROP | 525 | PHYSPROP | 0.044572 | 0.53796 | 1.2911 | 0.0103 | EPI
Beryllium and compounds | 7440-41-7 | 9.01 | EPI |  |  |  | 0 | NIOSH | 986 | PHYSPROP | 1.85 | CRC | 0.48243 | 5.8714e-05 | WATER9 | 790 | SSL | [6 empty] | 0.0011545 | 0.11811 | 0.28348 | 0.001 | RAGSE
Bifenox | 42576-02-3 | 342.14 | PHYSPROP | 4.4154e-06 | 1.08e-07 | EPI | 1e-07 | PHYSPROP | 85 | PHYSPROP | 1.155 | PubChem | 0.020164 | 4.9923e-06 | WATER9 |  |  | 3679 | EPI | 4.48 | PHYSPROP | 0.398 | PHYSPROP | 0.12734 | 8.6663 | 20.7991 | 0.0179 | EPI
Biphenthrin | 82657-04-3 | 422.88 | PHYSPROP | 4.0883e-05 | 1e-06 | EPI | 1.8e-07 | PHYSPROP | 69 | PHYSPROP | 1.2 | CRC | 0.018376 | 4.4983e-06 | WATER9 |  |  | 2272000 | EPI | 6 | PHYSPROP | 0.001 | PHYSPROP | 13.7621 | 24.5458 | 112.3291 | 1.74 | EPI
Biphenyl, 1,1'- | 92-52-4 | 154.21 | PHYSPROP | 0.012592 | 0.000308 | PHYSPROP | 0.00893 | PHYSPROP | 69 | PHYSPROP | 1.04 | CRC | 0.047059 | 7.5618e-06 | WATER9 |  |  | 5129 | EPI | 4.01 | PHYSPROP | 7.48 | PHYSPROP | 0.4504 | 0.76811 | 1.8435 | 0.0943 | EPI
Bis(2-chloro-1-methylethyl) ether | 108-60-1 | 171.07 | PHYSPROP | 0.0030335 | 7.42e-05 | EPI | 0.56 | PHYSPROP | -97 | PHYSPROP | 1.103 | CRC | 0.039889 | 7.3606e-06 | WATER9 |  |  | 82.92 | EPI | 2.48 | PHYSPROP | 1700 | PHYSPROP | 0.038433 | 0.95464 | 2.2911 | 0.00764 | EPI
Bis(2-chloroethoxy)methane | 111-91-1 | 173.04 | PHYSPROP | 0.0001574 | 3.85e-06 | EPI | 0.132 | EPI | -32 | PHYSPROP |  |  | 0.061187 | 7.1492e-06 | WATER9 |  |  | 14.38 | EPI | 1.3 | PHYSPROP | 7800 | PHYSPROP | 0.0061725 | 0.9792 | 2.3501 | 0.00122 | EPI
Bis(2-chloroethyl)ether | 111-44-4 | 143.01 | PHYSPROP | 0.00069501 | 1.7e-05 | EPI | 1.55 | PHYSPROP | -51.9 | PHYSPROP | 1.22 | CRC | 0.056719 | 8.707e-06 | WATER9 |  |  | 32.21 | EPI | 1.29 | PHYSPROP | 17200 | PHYSPROP | 0.0081871 | 0.66482 | 1.5956 | 0.00178 | EPI
Bis(chloromethyl)ether | 542-88-1 | 114.96 | PHYSPROP | 0.17825 | 0.00436 | EPI | 29.4 | PHYSPROP | -41.5 | PHYSPROP | 1.323 | CRC | 0.0763 | 1.042e-05 | WATER9 |  |  | 9.699 | EPI | 0.57 | PHYSPROP | 22000 | PHYSPROP | 0.0035259 | 0.46305 | 1.1113 | 0.000855 | EPI
Bisphenol A | 80-05-7 | 228.29 | PHYSPROP | 4.0883e-10 | 1e-11 | PHYSPROP | 3.91e-07 | PHYSPROP | 153 | PHYSPROP | 1.195 | PubChem | 0.025347 | 6.4953e-06 | WATER9 |  |  | 37670 | EPI | 3.32 | PHYSPROP | 120 | PHYSPROP | 0.076709 | 1.9965 | 4.7916 | 0.0132 | EPI
Boron And Borates Only | 7440-42-8 | 13.84 | EPI | [5 empty] | 2075 | CRC | 2.34 | CRC | 0.39063 | 5.2254e-05 | WATER9 | 3 | BAES | [6 empty] | 0.0014309 | 0.12571 | 0.30169 | 0.001 | RAGSE
Boron Trichloride | 10294-34-5 | 117.17 | PHYSPROP | 0.748 | 0.0183 | PHYSPROP | 1 | PHYSPROP | -107 | PHYSPROP | 0.004789 | CRC | 0.0036107 | 3.5329e-07 | WATER9 |  |  |  |  | 1.16 | PHYSPROP |  |  | 0.0041633 | 0.47643 | 1.1434 | 0.001 | RAGSE
Boron Trifluoride | 7637-07-2 | 67.806 | PHYSPROP |  |  |  | 36555 | PHYSPROP | -126.8 | PHYSPROP | 2.772 | CRC | 0.15634 | 2.2294e-05 | WATER9 |  |  |  |  | 0.22 | PHYSPROP | 3320000 | PHYSPROP | 0.0031671 | 0.25209 | 0.60503 | 0.001 | RAGSE
Bromate | 15541-45-4 | 79.9 | EPI | [9 empty] | 0.10242 | 1.1967e-05 | WATER9 | 7.5 | BAES | [6 empty] | 0.003438 | 0.29464 | 0.70713 | 0.001 | RAGSE
Bromo-2-chloroethane, 1- | 107-04-0 | 143.41 | PHYSPROP | 0.037163 | 0.000909 | PHYSPROP | 33.1 | PHYSPROP | -16.7 | PHYSPROP | 1.7392 | CRC | 0.065925 | 1.0753e-05 | WATER9 |  |  | 39.6 | EPI | 1.92 | PHYSPROP | 6900 | PHYSPROP | 0.021371 | 0.66826 | 1.6038 | 0.00464 | EPI
Bromo-3-fluorobenzene, 1- | 1073-06-9 | 175 | PHYSPROP | 0.10221 | 0.0025 | PHYSPROP | 2.84 | PHYSPROP | -19.1 | EPI | 1.7081 | CRC | 0.046201 | 9.4397e-06 | WATER9 |  |  | 375.3 | EPI | 2.92 | PHYSPROP | 378 | PHYSPROP | 0.072249 | 1.0043 | 2.4102 | 0.0142 | EPI
Bromo-4-fluorobenzene, 1- | 460-00-4 | 175 | PHYSPROP | 0.10221 | 0.0025 | PHYSPROP | 2.84 | PHYSPROP | -17.4 | PHYSPROP | 1.593 | CRC | 0.044807 | 9.0527e-06 | WATER9 |  |  | 375.3 | EPI | 3.08 | PHYSPROP | 136.4 | PHYSPROP | 0.092601 | 1.0043 | 2.4102 | 0.0182 | EPI
Bromoacetic acid | 79-08-3 | 138.95 | PHYSPROP | 2.6656e-07 | 6.52e-09 | PHYSPROP | 0.1185 | PHYSPROP | 50 | PHYSPROP | 1.9335 | CRC | 0.071976 | 1.1678e-05 | WATER9 |  |  | 1.44 | EPI | 0.41 | PHYSPROP | 1750000 | PHYSPROP | 0.0022079 | 0.63091 | 1.5142 | 0.000487 | EPI
Bromobenzene | 108-86-1 | 157.01 | PHYSPROP | 0.10098 | 0.00247 | PHYSPROP | 4.182 | PHYSPROP | -30.6 | PHYSPROP | 1.495 | CRC | 0.053713 | 9.3004e-06 | WATER9 |  |  | 233.9 | EPI | 2.99 | PHYSPROP | 446 | PHYSPROP | 0.096387 | 0.79635 | 1.9112 | 0.02 | EPI
Bromochloromethane | 74-97-5 | 129.38 | PHYSPROP | 0.059689 | 0.00146 | EPI | 142.5 | PHYSPROP | -87.9 | PHYSPROP | 1.9344 | CRC | 0.078692 | 1.2192e-05 | WATER9 |  |  | 21.73 | EPI | 1.41 | PHYSPROP | 16700 | PHYSPROP | 0.011156 | 0.55767 | 1.3384 | 0.00255 | EPI
Bromodichloromethane | 75-27-4 | 163.83 | PHYSPROP | 0.086672 | 0.00212 | PHYSPROP | 50 | PHYSPROP | -57 | PHYSPROP | 1.98 | CRC | 0.056263 | 1.0731e-05 | WATER9 |  |  | 31.82 | EPI | 2 | PHYSPROP | 3032 | PHYSPROP | 0.01979 | 0.86955 | 2.0869 | 0.00402 | EPI
Bromoform | 75-25-2 | 252.73 | PHYSPROP | 0.021872 | 0.000535 | PHYSPROP | 5.4 | EPI | 8 | PHYSPROP | 2.8788 | CRC | 0.035732 | 1.0356e-05 | WATER9 |  |  | 31.82 | EPI | 2.4 | PHYSPROP | 3100 | PHYSPROP | 0.014369 | 2.7361 | 6.5667 | 0.00235 | EPI
Bromomethane | 74-83-9 | 94.939 | PHYSPROP | 0.30008 | 0.00734 | PHYSPROP | 1616 | PHYSPROP | -93.7 | PHYSPROP | 1.6755 | CRC | 0.1005 | 1.3468e-05 | WATER9 |  |  | 13.22 | EPI | 1.19 | PHYSPROP | 15200 | PHYSPROP | 0.010643 | 0.35769 | 0.85846 | 0.00284 | EPI
Bromophos | 2104-96-3 | 366 | PHYSPROP | 0.008381 | 0.000205 | EPI | 0.0001275 | PHYSPROP | 53.5 | PHYSPROP | 1.704 | LookChem | 0.023468 | 6.0543e-06 | WATER9 |  |  | 2019 | EPI | 5.21 | PHYSPROP | 0.3 | PHYSPROP | 0.29506 | 11.7882 | 28.2918 | 0.0401 | EPI
Bromopropane, 1- | 106-94-5 | 122.99 | PHYSPROP | 0.29926 | 0.00732 | EPI | 110.8 | PHYSPROP | -110 | PHYSPROP | 1.3537 | CRC | 0.071693 | 1.0145e-05 | WATER9 |  |  | 39.6 | EPI | 2.1 | PHYSPROP | 2450 | PHYSPROP | 0.03391 | 0.51356 | 1.2325 | 0.00795 | EPI
Bromoxynil | 1689-84-5 | 276.92 | PHYSPROP | 5.3966e-09 | 1.32e-10 | EPI | 4.72e-08 | PHYSPROP | 190 | PHYSPROP |  |  | 0.044722 | 5.2254e-06 | WATER9 |  |  | 330.1 | EPI | 2.8 | PHYSPROP | 130 | PHYSPROP | 0.050115 | 3.7377 | 8.9704 | 0.00783 | EPI
Bromoxynil Octanoate | 1689-99-2 | 403.12 | PHYSPROP | 0.0013042 | 3.19e-05 | EPI | 4.8e-06 | PHYSPROP | 45.5 | PHYSPROP | 1.54 | LookChem | 0.02128 | 5.3768e-06 | WATER9 |  |  | 4252 | EPI | 5.4 | PHYSPROP | 0.08 | PHYSPROP | 0.25638 | 19.0248 | 45.6596 | 0.0332 | EPI
Butadiene, 1,3- | 106-99-0 | 54.092 | PHYSPROP | 3.009 | 0.0736 | EPI | 2107 | PHYSPROP | -108.9 | PHYSPROP | 0.6149 | CRC | 0.10035 | 1.0344e-05 | WATER9 |  |  | 39.6 | EPI | 1.99 | PHYSPROP | 735 | PHYSPROP | 0.046391 | 0.21123 | 0.50696 | 0.0164 | EPI
Butanol, N- | 71-36-3 | 74.124 | PHYSPROP | 0.00036018 | 8.81e-06 | PHYSPROP | 6.7 | PHYSPROP | -89.8 | PHYSPROP | 0.8095 | CRC | 0.090039 | 1.0098e-05 | WATER9 |  |  | 3.471 | EPI | 0.88 | PHYSPROP | 63200 | PHYSPROP | 0.0076492 | 0.27349 | 0.65638 | 0.00231 | EPI
Butyl Alcohol, t- | 75-65-0 | 74.124 | PHYSPROP | 0.00036999 | 9.05e-06 | PHYSPROP | 40.7 | PHYSPROP | 25.4 | PHYSPROP | 0.7887 | CRC | 0.089031 | 9.9413e-06 | WATER9 |  |  | 2.111 | EPI | 0.35 | PHYSPROP | 1000000 | PHYSPROP | 0.0034107 | 0.27349 | 0.65638 | 0.00103 | EPI
Butyl alcohol, sec- | 78-92-2 | 74.124 | PHYSPROP | 0.0003704 | 9.06e-06 | PHYSPROP | 18.33 | PHYSPROP | -114.7 | PHYSPROP | 0.8063 | CRC | 0.089885 | 1.0074e-05 | WATER9 |  |  | 2.919 | EPI | 0.61 | PHYSPROP | 181000 | PHYSPROP | 0.0050664 | 0.27349 | 0.65638 | 0.00153 | EPI
Butylate | 2008-41-5 | 217.38 | PHYSPROP | 0.0034546 | 8.45e-05 | EPI | 0.013 | PHYSPROP | 60.29 | EPI | 0.9402 | CRC | 0.023231 | 5.7926e-06 | WATER9 |  |  | 385.7 | EPI | 4.15 | PHYSPROP | 45 | PHYSPROP | 0.30678 | 1.7345 | 4.1628 | 0.0541 | EPI
Butylated hydroxyanisole | 25013-16-5 | 360.5 | PHYSPROP | 4.7833e-05 | 1.17e-06 | PHYSPROP | 0.00248 | PHYSPROP | 51 | PHYSPROP |  |  | 0.03751 | 4.3828e-06 | WATER9 |  |  | 840.7 | EPI | 3.5 | PHYSPROP | 212.8 | PHYSPROP | 0.23734 | 10.9812 | 26.3548 | 0.0325 | EPI
Butylated hydroxytoluene | 128-37-0 | 220.36 | PHYSPROP | 0.00016844 | 4.12e-06 | PHYSPROP | 0.00516 | EPI | 71 | PHYSPROP | 0.8937 | CRC | 0.022509 | 5.5732e-06 | WATER9 |  |  | 14750 | EPI | 5.1 | PHYSPROP | 0.6 | PHYSPROP | 1.2732 | 1.8025 | 7.0634 | 0.223 | EPI
Butylbenzene, n- | 104-51-8 | 134.22 | PHYSPROP | 0.65004 | 0.0159 | EPI | 1.0641 | PHYSPROP | -87.9 | PHYSPROP | 0.8601 | CRC | 0.052773 | 7.3335e-06 | WATER9 |  |  | 1482 | EPI | 4.38 | PHYSPROP | 11.8 | PHYSPROP | 1.0026 | 0.59358 | 2.2906 | 0.225 | EPI
Butylbenzene, sec- | 135-98-8 | 134.22 | PHYSPROP | 0.71954 | 0.0176 | EPI | 1.752 | PHYSPROP | -82.7 | PHYSPROP | 0.8608 | LANGE | 0.052793 | 7.3371e-06 | WATER9 |  |  | 1331 | EPI | 4.57 | PHYSPROP | 17.6 | PHYSPROP | 1.3412 | 0.59358 | 2.3359 | 0.301 | EPI
Butylbenzene, tert- | 98-06-6 | 134.22 | PHYSPROP | 0.53966 | 0.0132 | EPI | 2.2044 | PHYSPROP | -57.8 | PHYSPROP | 0.8665 | CRC | 0.052953 | 7.3662e-06 | WATER9 |  |  | 1001 | EPI | 4.11 | PHYSPROP | 29.5 | PHYSPROP | 0.66393 | 0.59358 | 2.3267 | 0.149 | EPI
Cacodylic Acid | 75-60-5 | 138 | PHYSPROP | 7.359e-13 | 1.8e-14 | PHYSPROP | 1e-07 | PHYSPROP | 195 | PHYSPROP |  |  | 0.071149 | 8.3132e-06 | WATER9 |  |  | 43.89 | EPI | 0.36 | PHYSPROP | 2000000 | PHYSPROP | 0.0020784 | 0.62323 | 1.4958 | 0.00046 | EPI
Cadmium (Diet) | 7440-43-9 | 112.4 | PHYSPROP |  |  |  | 0 | NIOSH | 321 | PHYSPROP | 8.69 | CRC | 0.15895 | 3.2676e-05 | WATER9 | 75 | SSL | [6 empty] | 0.0040776 | 0.44801 | 1.0752 | 0.001 | RAGSE
Cadmium (Water) | 7440-43-9 | 112.4 | PHYSPROP |  |  |  | 0 | NIOSH | 321 | PHYSPROP | 8.69 | CRC | 0.15895 | 3.2676e-05 | WATER9 | 75 | SSL | [6 empty] | 0.0040776 | 0.44801 | 1.0752 | 0.001 | RAGSE
Caprolactam | 105-60-2 | 113.16 | PHYSPROP | 1.0343e-06 | 2.53e-08 | PHYSPROP | 0.0016 | EPI | 69.3 | PHYSPROP | 1.02 | LANGE | 0.069242 | 8.9995e-06 | WATER9 |  |  | 24.5 | EPI | -0.19 | YAWS | 772000 | PHYSPROP | 0.0040914 | 0.45242 | 1.0858 | 0.001 | EPI
Captafol | 2425-06-1 | 349.06 | PHYSPROP | 2.0114e-07 | 4.92e-09 | EPI | 1.5e-08 | EPI | 160 | PHYSPROP |  |  | 0.038325 | 4.478e-06 | WATER9 |  |  | 782.7 | EPI | 3.8 | PHYSPROP | 1.4 | PHYSPROP | 0.041462 | 9.4751 | 22.7403 | 0.00577 | EPI
Captan | 133-06-2 | 300.59 | PHYSPROP | 2.8618e-07 | 7e-09 | EPI | 9e-08 | PHYSPROP | 178 | PHYSPROP | 1.74 | CRC | 0.026194 | 6.8995e-06 | WATER9 |  |  | 252.2 | EPI | 2.8 | PHYSPROP | 5.1 | PHYSPROP | 0.015604 | 5.0717 | 12.1721 | 0.00234 | EPI
Carbaryl | 63-25-2 | 201.23 | PHYSPROP | 1.3369e-07 | 3.27e-09 | EPI | 1.36e-06 | PHYSPROP | 145 | PHYSPROP | 1.228 | CRC | 0.027424 | 7.1216e-06 | WATER9 |  |  | 354.8 | EPI | 2.36 | PHYSPROP | 110 | PHYSPROP | 0.023515 | 1.4084 | 3.3802 | 0.00431 | EPI
Carbofuran | 1563-66-2 | 221.26 | PHYSPROP | 1.2633e-07 | 3.09e-09 | EPI | 4.85e-06 | PHYSPROP | 151 | PHYSPROP | 1.18 | CRC | 0.025615 | 6.5684e-06 | WATER9 |  |  | 95.25 | EPI | 2.32 | PHYSPROP | 320 | PHYSPROP | 0.017907 | 1.8235 | 4.3764 | 0.00313 | EPI
Carbon Disulfide | 75-15-0 | 76.139 | PHYSPROP | 0.58872 | 0.0144 | PHYSPROP | 359 | PHYSPROP | -111.5 | PHYSPROP | 1.2632 | CRC | 0.10644 | 1.2977e-05 | WATER9 |  |  | 21.73 | EPI | 1.94 | PHYSPROP | 2160 | PHYSPROP | 0.038259 | 0.28069 | 0.67366 | 0.0114 | EPI
Carbon Tetrachloride | 56-23-5 | 153.82 | PHYSPROP | 1.1284 | 0.0276 | PHYSPROP | 115 | PHYSPROP | -23 | PHYSPROP | 1.594 | CRC | 0.057143 | 9.7849e-06 | WATER9 |  |  | 43.89 | EPI | 2.83 | PHYSPROP | 793 | PHYSPROP | 0.077754 | 0.76426 | 1.8342 | 0.0163 | EPI
Carbonyl Sulfide | 463-58-1 | 60.075 | PHYSPROP | 24.94 | 0.61 | EPI | 9412 | PHYSPROP | -138.8 | PHYSPROP | 1.028 | CRC | 0.11575 | 1.3221e-05 | WATER9 |  |  | 1 | EPI | -1.33 | PHYSPROP | 1220 | PHYSPROP | 0.00028082 | 0.22818 | 0.54762 | 9.42e-05 | EPI
Carbosulfan | 55285-14-8 | 380.55 | PHYSPROP | 2.0932e-05 | 5.12e-07 | EPI | 3.07e-07 | PHYSPROP | 25 | PHYSPROP | 1.056 | CRC | 0.018239 | 4.4384e-06 | WATER9 |  |  | 11960 | EPI | 5.57 | PHYSPROP | 0.3 | PHYSPROP | 0.43442 | 14.221 | 34.1303 | 0.0579 | EPI
Carboxin | 5234-68-4 | 235.31 | PHYSPROP | 1.3083e-08 | 3.2e-10 | EPI | 1.5e-07 | PHYSPROP | 91.5 | PHYSPROP |  |  | 0.049849 | 5.8245e-06 | WATER9 |  |  | 169.4 | EPI | 2.14 | PHYSPROP | 147 | PHYSPROP | 0.011682 | 2.1857 | 5.2456 | 0.00198 | EPI
Ceric oxide | 1306-38-3 | 172.115 | CRC | [5 empty] | 2480 | CRC | 7.216 | CRC | 0.08509 | 2.2634e-05 | WATER9 | [8 empty] | 0.0050459 | 0.96759 | 2.3222 | 0.001 | RAGSE
Chloral Hydrate | 302-17-0 | 165.4 | PHYSPROP | 2.3344e-07 | 5.71e-09 | PHYSPROP | 14.999 | PHYSPROP | 57 | PHYSPROP | 1.9081 | CRC | 0.054399 | 1.0435e-05 | WATER9 |  |  | 1 | EPI | 0.99 | PHYSPROP | 793000 | PHYSPROP | 0.00416 | 0.88734 | 2.1296 | 0.000841 | EPI
Chloramben | 133-90-4 | 206.03 | PHYSPROP | 1.5822e-09 | 3.87e-11 | EPI | 1e-07 | PHYSPROP | 200 | PHYSPROP |  |  | 0.054467 | 6.364e-06 | WATER9 |  |  | 21.37 | EPI | 1.9 | PHYSPROP | 700 | PHYSPROP | 0.011097 | 1.4984 | 3.5961 | 0.00201 | EPI
Chloramines, Organic | E701235
Chloranil | 118-75-2 | 245.88 | PHYSPROP | 1.3369e-08 | 3.27e-10 | PHYSPROP | 2.28e-06 | PHYSPROP | 290 | PHYSPROP |  |  | 0.04841 | 5.6564e-06 | WATER9 |  |  | 308.1 | EPI | 2.22 | PHYSPROP | 250 | PHYSPROP | 0.0117 | 2.5048 | 6.0116 | 0.00194 | EPI
Chlordane (alpha) | 5103-71-9 | 409.78 | PHYSPROP | 0.0019869 | 4.86e-05 | EPI | 3.6e-05 | PHYSPROP | 106 | EPI | 1.8 | LookChem | 0.022738 | 5.8466e-06 | WATER9 |  |  | 67540 | EPI | 6.1 | PHYSPROP | 0.056 | PHYSPROP | 0.26344 | 20.7308 | 49.754 | 0.033837 | RAGSE
Chlordane (gamma) | 5103-74-2 | 409.78 | PHYSPROP | 0.0019869 | 4.86e-05 | EPI | 5.03e-05 | PHYSPROP | 106 | EPI | 1.8 | ChemNet | 0.022738 | 5.8466e-06 | WATER9 |  |  | 67540 | EPI | 6.22 | PHYSPROP | 0.056 | PHYSPROP | 0.26344 | 20.7308 | 49.754 | 0.033837 | RAGSE
Chlordane (technical mixture) | 12789-03-6 | 409.78 | PHYSPROP | 0.0019869 | 4.86e-05 | EPI | 9.98e-06 | PHYSPROP | 106 | EPI | 1.6 | CRC | 0.021493 | 5.4477e-06 | WATER9 |  |  | 67540 | EPI | 6.16 | EPI | 0.056 | EPI | 0.83308 | 20.7308 | 79.6897 | 0.107 | EPI
Chlordecone (Kepone) | 143-50-0 | 490.64 | PHYSPROP | 2.1995e-06 | 5.38e-08 | EPI | 2.25e-07 | PHYSPROP | 350 | EPI | 1.61 | CRC | 0.019647 | 4.9081e-06 | WATER9 |  |  | 17500 | EPI | 5.41 | PHYSPROP | 2.7 | PHYSPROP | 0.092861 | 58.8075 | 141.138 | 0.0109 | EPI
Chlorfenvinphos | 470-90-6 | 359.58 | PHYSPROP | 1.1815e-06 | 2.89e-08 | EPI | 7.5e-06 | PHYSPROP | -20 | PHYSPROP |  |  | 0.037574 | 4.3903e-06 | WATER9 |  |  | 1264 | EPI | 3.81 | PHYSPROP | 124 | PHYSPROP | 0.037342 | 10.8517 | 26.044 | 0.00512 | EPI
Chlorimuron, Ethyl- | 90982-32-4 | 414.83 | PHYSPROP | 7.4407e-14 | 1.82e-15 | EPI | 4e-12 | PHYSPROP | 181 | PHYSPROP |  |  | 0.034159 | 3.9912e-06 | WATER9 |  |  | 71.79 | EPI | 2.5 | PHYSPROP | 1200 | PHYSPROP | 0.0026478 | 22.1257 | 53.1016 | 0.000338 | EPI
Chlorine | 7782-50-5 | 70.906 | PHYSPROP | 0.47833 | 0.0117 | PHYSPROP | 5854 | PHYSPROP | -101 | PHYSPROP | 2.898 | CRC | 0.15421 | 2.2291e-05 | WATER9 | 0.25 | BAES |  |  | 0.85 | PHYSPROP | 6300 | PHYSPROP | 0.0032387 | 0.26237 | 0.6297 | 0.001 | RAGSE
Chlorine Dioxide | 10049-04-4 | 67.45 | EPI | 1.64 | 0.0401 | Toxnet HSDB | 758 | Toxnet HSDB | -59 | CRC | 2.757 | CRC | 0.15658 | 2.2292e-05 | WATER9 | [6 empty] | 8000 | PubChem | 0.0031588 | 0.25094 | 0.60225 | 0.001 | RAGSE
Chlorite (Sodium Salt) | 7758-19-2 | 90.44 | EPI | [5 empty] | 180 | CRC |  |  | 0.0943 | 1.1018e-05 | WATER9 | [6 empty] | 640000 | CRC | 0.0036577 | 0.33753 | 0.81007 | 0.001 | RAGSE
Chloro-1,1-difluoroethane, 1- | 75-68-3 | 100.5 | PHYSPROP | 2.4039 | 0.0588 | PHYSPROP | 2544 | PHYSPROP | -130.8 | PHYSPROP | 1.107 | CRC | 0.080392 | 1.015e-05 | WATER9 |  |  | 43.89 | EPI | 2.05 | PHYSPROP | 1400 | PHYSPROP | 0.038133 | 0.38428 | 0.92227 | 0.00989 | EPI
Chloro-1,3-butadiene, 2- (Chloroprene) | 126-99-8 | 88.537 | PHYSPROP | 2.2935 | 0.0561 | PHYSPROP | 215.5 | PHYSPROP | -130 | PHYSPROP | 0.956 | CRC | 0.084149 | 1.0029e-05 | WATER9 |  |  | 60.7 | EPI | 2.53 | PHYSPROP | 874.9 | PHYSPROP | 0.086132 | 0.32935 | 0.79044 | 0.0238 | EPI
Chloro-2-methylaniline HCl, 4- | 3165-93-3 | 178.06 | PHYSPROP | 6.3778e-05 | 1.56e-06 | PHYSPROP | 0.0408 | PHYSPROP | 163.91 | EPI |  |  | 0.060031 | 7.0142e-06 | WATER9 |  |  | 351.9 | EPI | 2.27 | PHYSPROP | 953.9 | PHYSPROP | 9.2381e-05 | 1.0447 | 2.5072 | 1.8e-05 | EPI
Chloro-2-methylaniline, 4- | 95-69-2 | 141.6 | PHYSPROP | 8.1357e-05 | 1.99e-06 | PHYSPROP | 0.0408 | PHYSPROP | 30.3 | PHYSPROP |  |  | 0.069938 | 8.1717e-06 | WATER9 |  |  | 184.5 | EPI | 2.27 | PHYSPROP | 953.9 | PHYSPROP | 0.03698 | 0.65284 | 1.5668 | 0.00808 | EPI
Chloroacetaldehyde, 2- | 107-20-0 | 78.499 | PHYSPROP | 0.00097711 | 2.39e-05 | PHYSPROP | 64.266 | PHYSPROP | -16.3 | PHYSPROP | 1.19 | CRC | 0.10151 | 1.2294e-05 | WATER9 |  |  | 1 | EPI | 0.09 | PHYSPROP | 110700 | PHYSPROP | 0.002215 | 0.28936 | 0.69447 | 0.00065 | EPI
Chloroacetic Acid | 79-11-8 | 94.498 | PHYSPROP | 3.7858e-07 | 9.26e-09 | PHYSPROP | 0.065 | PHYSPROP | 63 | PHYSPROP | 1.4043 | CRC | 0.093822 | 1.2148e-05 | WATER9 |  |  | 1.44 | EPI | 0.22 | PHYSPROP | 858000 | PHYSPROP | 0.002419 | 0.35566 | 0.85359 | 0.000647 | EPI
Chloroacetophenone, 2- | 532-27-4 | 154.6 | PHYSPROP | 0.00014146 | 3.46e-06 | PHYSPROP | 0.0054 | PHYSPROP | 56.5 | PHYSPROP | 1.324 | CRC | 0.052239 | 8.7273e-06 | WATER9 |  |  | 98.9 | EPI | 1.93 | PHYSPROP | 1100 | PERRY | 0.019416 | 0.77198 | 1.8528 | 0.00406 | EPI
Chloroaniline, p- | 106-47-8 | 127.57 | PHYSPROP | 4.7424e-05 | 1.16e-06 | EPI | 0.027 | PHYSPROP | 72.5 | PHYSPROP | 1.429 | CRC | 0.070385 | 1.0253e-05 | WATER9 |  |  | 112.7 | EPI | 1.83 | PHYSPROP | 3900 | PHYSPROP | 0.021547 | 0.5448 | 1.3075 | 0.00496 | EPI
Chlorobenzene | 108-90-7 | 112.56 | PHYSPROP | 0.12715 | 0.00311 | PHYSPROP | 11.97 | PHYSPROP | -45.31 | PHYSPROP | 1.1058 | CRC | 0.072131 | 9.4765e-06 | WATER9 |  |  | 233.9 | EPI | 2.84 | PHYSPROP | 498 | PHYSPROP | 0.11507 | 0.44894 | 1.0774 | 0.0282 | EPI
Chlorobenzene sulfonic acid, p- | 98-66-8 | 192.62 | PHYSPROP | 7.6043e-08 | 1.86e-09 | PHYSPROP | 4.28e-06 | PHYSPROP | 67 | PHYSPROP |  |  | 0.056966 | 6.6561e-06 | WATER9 |  |  | 16.06 | EPI | -0.52 | PHYSPROP | 306300 | PHYSPROP | 0.00031281 | 1.2604 | 3.025 | 5.86e-05 | EPI
Chlorobenzilate | 510-15-6 | 325.19 | PHYSPROP | 2.9599e-06 | 7.24e-08 | EPI | 2.2e-06 | PHYSPROP | 37 | PHYSPROP | 1.2816 | CRC | 0.021777 | 5.4782e-06 | WATER9 |  |  | 1539 | EPI | 4.74 | PHYSPROP | 13 | PHYSPROP | 0.22957 | 6.9649 | 16.7157 | 0.0331 | EPI
Chlorobenzoic Acid, p- | 74-11-3 | 156.57 | PHYSPROP | 3.2829e-06 | 8.03e-08 | PHYSPROP | 0.00233 | PHYSPROP | 243 | PHYSPROP | 1.541 | PERRY | 0.054689 | 9.487e-06 | WATER9 |  |  | 26.56 | EPI | 2.65 | PHYSPROP | 72 | PHYSPROP | 0.057751 | 0.79185 | 1.9004 | 0.012 | EPI
Chlorobenzotrifluoride, 4- | 98-56-6 | 180.56 | PHYSPROP | 1.4186 | 0.0347 | PHYSPROP | 7.63 | PHYSPROP | -33 | PHYSPROP | 1.334 | CRC | 0.0385 | 7.9872e-06 | WATER9 |  |  | 1606 | EPI | 3.6 | PHYSPROP | 29 | PHYSPROP | 0.19381 | 1.0789 | 2.5894 | 0.0375 | EPI
Chlorobutane, 1- | 109-69-3 | 92.569 | PHYSPROP | 0.68275 | 0.0167 | PHYSPROP | 101.3 | PHYSPROP | -123.1 | PHYSPROP | 0.8857 | CRC | 0.078414 | 9.3275e-06 | WATER9 |  |  | 72.17 | EPI | 2.64 | PHYSPROP | 1100 | PHYSPROP | 0.099543 | 0.34692 | 0.83262 | 0.0269 | EPI
Chlorodifluoromethane | 75-45-6 | 86.469 | PHYSPROP | 1.6599 | 0.0406 | PHYSPROP | 7252 | PHYSPROP | -157.4 | PHYSPROP | 1.4909 | CRC | 0.10338 | 1.3281e-05 | WATER9 |  |  | 31.82 | EPI | 1.08 | PHYSPROP | 2770 | PHYSPROP | 0.009585 | 0.32068 | 0.76964 | 0.00268 | EPI
Chloroethanol, 2- | 107-07-3 | 80.515 | PHYSPROP | 3.1112e-05 | 7.61e-07 | EPI | 7.18 | PHYSPROP | -67.5 | PHYSPROP | 1.2019 | CRC | 0.099981 | 1.2181e-05 | WATER9 |  |  | 1.904 | EPI | 0.03 | PHYSPROP | 1000000 | PHYSPROP | 0.0019982 | 0.29698 | 0.71276 | 0.000579 | EPI
Chloroform | 67-66-3 | 119.38 | PHYSPROP | 0.15004 | 0.00367 | PHYSPROP | 197 | PHYSPROP | -63.6 | PHYSPROP | 1.4788 | CRC | 0.07692 | 1.0891e-05 | WATER9 |  |  | 31.82 | EPI | 1.97 | PHYSPROP | 7950 | PHYSPROP | 0.028702 | 0.4902 | 1.1765 | 0.00683 | EPI
Chloromethane | 74-87-3 | 50.488 | PHYSPROP | 0.36059 | 0.00882 | PHYSPROP | 4300 | PHYSPROP | -97.7 | PHYSPROP | 0.911 | CRC | 0.12397 | 1.3648e-05 | WATER9 |  |  | 13.22 | EPI | 0.91 | PHYSPROP | 5320 | PHYSPROP | 0.0089638 | 0.20164 | 0.48394 | 0.00328 | EPI
Chloromethyl Methyl Ether | 107-30-2 | 80.515 | PHYSPROP | 0.012428 | 0.000304 | PHYSPROP | 30 | PHYSPROP | -103.5 | PHYSPROP | 1.063 | CRC | 0.094968 | 1.1315e-05 | WATER9 |  |  | 5.322 | EPI | 0.32 | PHYSPROP | 69440 | PHYSPROP | 0.0031233 | 0.29698 | 0.71276 | 0.000905 | EPI
Chloronitrobenzene, o- | 88-73-3 | 157.56 | PHYSPROP | 0.00038021 | 9.3e-06 | PHYSPROP | 0.0182 | EPI | 32.5 | PHYSPROP | 1.368 | CRC | 0.051345 | 8.7995e-06 | WATER9 |  |  | 370.6 | EPI | 2.24 | PHYSPROP | 441 | PHYSPROP | 0.030415 | 0.80202 | 1.9248 | 0.0063 | EPI
Chloronitrobenzene, p- | 100-00-5 | 157.56 | PHYSPROP | 0.00019992 | 4.89e-06 | PHYSPROP | 0.0219 | EPI | 83.5 | PHYSPROP | 1.2979 | CRC | 0.050159 | 8.5261e-06 | WATER9 |  |  | 363.2 | EPI | 2.39 | PHYSPROP | 225 | PHYSPROP | 0.038284 | 0.80202 | 1.9248 | 0.00793 | EPI
Chlorophenol, 2- | 95-57-8 | 128.56 | PHYSPROP | 0.00045789 | 1.12e-05 | PHYSPROP | 2.53 | PHYSPROP | 9.8 | PHYSPROP | 1.2634 | CRC | 0.066118 | 9.4784e-06 | WATER9 |  |  | 388 | SSL | 2.15 | PHYSPROP | 11300 | PHYSPROP | 0.034844 | 0.5518 | 1.3243 | 0.00799 | EPI
Chloropicrin | 76-06-2 | 164.38 | PHYSPROP | 0.08381 | 0.00205 | PHYSPROP | 24 | PHYSPROP | -64 | PHYSPROP | 1.6558 | CRC | 0.051764 | 9.6198e-06 | WATER9 |  |  | 44.19 | EPI | 2.09 | PHYSPROP | 1620 | PHYSPROP | 0.022634 | 0.87574 | 2.1018 | 0.00459 | EPI
Chlorothalonil | 1897-45-6 | 265.91 | PHYSPROP | 8.1766e-05 | 2e-06 | PHYSPROP | 5.7e-07 | PHYSPROP | 250 | PHYSPROP | 1.7 | CRC | 0.027579 | 7.3232e-06 | WATER9 |  |  | 1041 | EPI | 3.05 | PHYSPROP | 0.81 | PHYSPROP | 0.03368 | 3.243 | 7.7832 | 0.00537 | EPI
Chlorotoluene, o- | 95-49-8 | 126.59 | PHYSPROP | 0.14595 | 0.00357 | PHYSPROP | 3.43 | PHYSPROP | -35.6 | PHYSPROP | 1.0825 | CRC | 0.062903 | 8.7194e-06 | WATER9 |  |  | 382.9 | EPI | 3.42 | PHYSPROP | 374 | PHYSPROP | 0.24753 | 0.53796 | 1.2911 | 0.0572 | EPI
Chlorotoluene, p- | 106-43-4 | 126.59 | PHYSPROP | 0.17907 | 0.00438 | EPI | 2.69 | PHYSPROP | 7.5 | PHYSPROP | 1.0697 | CRC | 0.062571 | 8.6574e-06 | WATER9 |  |  | 375.3 | EPI | 3.33 | PHYSPROP | 106 | PHYSPROP | 0.2155 | 0.53796 | 1.2911 | 0.0498 | EPI
Chlorozotocin | 54749-90-5 | 265.7 | PHYSPROP | 1.5004e-20 | 3.67e-22 | PHYSPROP | 3.98e-14 | PHYSPROP | 147 | EPI |  |  | 0.045972 | 5.3715e-06 | WATER9 |  |  | 10 | EPI | -1.02 | PHYSPROP | 1830 | PHYSPROP | 6.2129e-05 | 3.2342 | 7.7621 | 9.91e-06 | EPI
Chlorpropham | 101-21-3 | 213.67 | PHYSPROP | 2.3262e-05 | 5.69e-07 | EPI | 0.00018 | PHYSPROP | 41 | PHYSPROP | 1.18 | CRC | 0.026089 | 6.7074e-06 | WATER9 |  |  | 350.7 | EPI | 3.51 | PHYSPROP | 89 | PHYSPROP | 0.11975 | 1.6535 | 3.9684 | 0.0213 | EPI
Chlorpyrifos | 2921-88-2 | 350.59 | PHYSPROP | 0.00011979 | 2.93e-06 | PHYSPROP | 2.025e-05 | PHYSPROP | 42 | PHYSPROP |  |  | 0.038214 | 4.465e-06 | WATER9 |  |  | 7283 | EPI | 4.96 | PHYSPROP | 1.12 | PHYSPROP | 0.24053 | 9.6639 | 23.1934 | 0.0334 | EPI
Chlorpyrifos Methyl | 5598-13-0 | 322.54 | PHYSPROP | 0.00015331 | 3.75e-06 | EPI | 4.2e-05 | PHYSPROP | 43 | PHYSPROP |  |  | 0.040398 | 4.7202e-06 | WATER9 |  |  | 2193 | EPI | 4.31 | PHYSPROP | 4.76 | PHYSPROP | 0.12295 | 6.7309 | 16.1541 | 0.0178 | EPI
Chlorsulfuron | 64902-72-3 | 357.78 | PHYSPROP | 1.3982e-14 | 3.42e-16 | EPI | 2.25e-11 | PHYSPROP | 176 | PHYSPROP |  |  | 0.0377 | 4.405e-06 | WATER9 |  |  | 322 | EPI | 2 | PHYSPROP | 31000 | PHYSPROP | 0.0023862 | 10.6027 | 25.4465 | 0.000328 | EPI
Chlorthal-dimethyl | 1861-32-1 | 331.97 | PHYSPROP | 8.9125e-05 | 2.18e-06 | EPI | 2.5e-06 | PHYSPROP | 155 | PHYSPROP |  |  | 0.03963 | 4.6304e-06 | WATER9 |  |  | 511.1 | EPI | 4.28 | PHYSPROP | 0.5 | PHYSPROP | 0.10512 | 7.6012 | 18.2428 | 0.015 | EPI
Chlorthiophos | 60238-56-4 | 361.25 | PHYSPROP | 4.906e-05 | 1.2e-06 | PHYSPROP | 0.397 | PHYSPROP | 85.96 | EPI |  |  | 0.037458 | 4.3767e-06 | WATER9 |  |  | 12790 | EPI | 5.8 | PHYSPROP | 0.3 | PHYSPROP | 0.77488 | 11.0879 | 42.7091 | 0.106 | EPI
Chromium(III) (Soluble Compounds) | 16065-83-1 | 51.9961 | CRC | [5 empty] | 1907 | CRC | 7.15 | CRC | 0.25062 | 4.6161e-05 | WATER9 | 1800000 | SSL | [6 empty] | 0.0027734 | 0.2056 | 0.49344 | 0.001 | RAGSE
Chromium(III), Insoluble Salts | 16065-83-1 | 51.9961 | CRC | [5 empty] | 1907 | CRC | 7.15 | CRC | 0.25062 | 4.6161e-05 | WATER9 | 1800000 | SSL | [6 empty] | 0.0027734 | 0.2056 | 0.49344 | 0.001 | RAGSE
Chromium(VI) | 18540-29-9 | 52 | EPI | [9 empty] | 0.13638 | 1.5935e-05 | WATER9 | 19 | SSL |  |  |  |  | 1690000 | CRC | 0.005547 | 0.20561 | 0.49347 | 0.002 | RAGSE
Chromium, Total | 7440-47-3 | 51.996 | PHYSPROP | [5 empty] | 1900 | PHYSPROP | 7.15 | CRC | 0.25062 | 4.6161e-05 | WATER9 | 1800000 | SSL | [6 empty] | 0.0027734 | 0.2056 | 0.49344 | 0.001 | RAGSE
Clofentezine | 74115-24-5 | 303.15 | PHYSPROP | 1.5944e-08 | 3.9e-10 | EPI | 9.75e-10 | PHYSPROP | 182 | PHYSPROP |  |  | 0.042103 | 4.9194e-06 | WATER9 |  |  | 30210 | EPI | 3.1 | PHYSPROP | 1 | PHYSPROP | 0.023974 | 5.2419 | 12.5806 | 0.00358 | EPI
Cobalt | 7440-48-4 | 58.93 | EPI |  |  |  | 0 | NIOSH | 1495 | CRC | 8.86 | CRC | 0.24869 | 4.87e-05 | WATER9 | 45 | BAES | [6 empty] | 0.001181 | 0.22483 | 0.5396 | 0.0004 | RAGSE
Coke Oven Emissions | E649830 |  |  | 0.45 | 0.011 | Toxnet HSDB | 95 | Toxnet HSDB |  |  |  |  | 0.10398 | 1.2149e-05 | WATER9 |  |  | 16000
Copper | 7440-50-8 | 63.546 | PHYSPROP |  |  |  | 0 | NIOSH | 1083 | PHYSPROP | 8.96 | CRC | 0.23895 | 4.686e-05 | WATER9 | 35 | BAES | [6 empty] | 0.003066 | 0.23862 | 0.57269 | 0.001 | RAGSE
Cresol, m- | 108-39-4 | 108.14 | PHYSPROP | 3.4996e-05 | 8.56e-07 | PHYSPROP | 0.11 | PHYSPROP | 11.8 | PHYSPROP | 1.0339 | CRC | 0.072872 | 9.3232e-06 | WATER9 |  |  | 300.4 | EPI | 1.96 | PHYSPROP | 22700 | PHYSPROP | 0.031077 | 0.42407 | 1.0178 | 0.00777 | EPI
Cresol, o- | 95-48-7 | 108.14 | PHYSPROP | 4.906e-05 | 1.2e-06 | PHYSPROP | 0.299 | EPI | 29.8 | PHYSPROP | 1.0327 | CRC | 0.072835 | 9.3168e-06 | WATER9 |  |  | 306.5 | EPI | 1.95 | PHYSPROP | 25900 | PHYSPROP | 0.030637 | 0.42407 | 1.0178 | 0.00766 | EPI
Cresol, p- | 106-44-5 | 108.14 | PHYSPROP | 4.0883e-05 | 1e-06 | PHYSPROP | 0.11 | PHYSPROP | 35.5 | PHYSPROP | 1.0185 | CRC | 0.072394 | 9.2397e-06 | WATER9 |  |  | 300.4 | EPI | 1.94 | PHYSPROP | 21500 | PHYSPROP | 0.030157 | 0.42407 | 1.0178 | 0.00754 | EPI
Cresol, p-chloro-m- | 59-50-7 | 142.59 | PHYSPROP | 0.00010016 | 2.45e-06 | EPI | 0.05 | PHYSPROP | 67 | PHYSPROP |  |  | 0.069614 | 8.1338e-06 | WATER9 |  |  | 491.8 | EPI | 3.1 | PHYSPROP | 3834 | PHYSPROP | 0.13089 | 0.66123 | 1.587 | 0.0285 | EPI
Cresols | 1319-77-3 | 324.42 | PHYSPROP | 2.5307e-05 | 6.19e-07 | PHYSPROP | 0.17 | PHYSPROP | 29.8 | EPI |  |  | 0.040242 | 4.702e-06 | WATER9 |  |  | 306.5 | EPI | 1.95 | PHYSPROP | 9066 | PHYSPROP | 0.053065 | 6.8961 | 16.5505 | 0.00766 | EPI
Crotonaldehyde, trans- | 123-73-9 | 70.092 | PHYSPROP | 0.00079313 | 1.94e-05 | PHYSPROP | 30 | PHYSPROP | -76 | PHYSPROP | 0.8516 | CRC | 0.095924 | 1.0765e-05 | WATER9 |  |  | 1.793 | EPI | 0.6 | PHYSPROP | 150000 | PHYSPROP | 0.0051199 | 0.25964 | 0.62313 | 0.00159 | EPI
Cumene | 98-82-8 | 120.2 | PHYSPROP | 0.47016 | 0.0115 | PHYSPROP | 4.5 | PHYSPROP | -96 | PHYSPROP | 0.864 | CRC | 0.060304 | 7.8566e-06 | WATER9 |  |  | 697.8 | EPI | 3.66 | PHYSPROP | 61.3 | PHYSPROP | 0.37824 | 0.49541 | 1.189 | 0.0897 | EPI
Cupferron | 135-20-6 | 155.16 | PHYSPROP | 1.48e-07 | 3.62e-09 | PHYSPROP | 6.29e-05 | PHYSPROP | 163.5 | PHYSPROP |  |  | 0.065801 | 7.6883e-06 | WATER9 |  |  | 762.4 | EPI | -1.73 | PHYSPROP | 608000 | PHYSPROP | 8.0008e-06 | 0.77758 | 1.8662 | 1.67e-06 | EPI
Cyanazine | 21725-46-2 | 240.7 | PHYSPROP | 1.0507e-10 | 2.57e-12 | EPI | 1.38e-07 | PHYSPROP | 168 | PHYSPROP |  |  | 0.049102 | 5.7372e-06 | WATER9 |  |  | 134.1 | EPI | 2.22 | PHYSPROP | 170 | PHYSPROP | 0.012471 | 2.343 | 5.6232 | 0.00209 | EPI
Cyanides
~Calcium Cyanide | 592-01-8 | 92.116 | PHYSPROP | [9 empty] | 0.093153 | 1.0884e-05 | WATER9 | [8 empty] | 0.0036914 | 0.3449 | 0.82777 | 0.001 | RAGSE
~Copper Cyanide | 544-92-3 | 89.564 | PHYSPROP | [5 empty] | 474 | PHYSPROP | 2.9 | CRC | 0.1305 | 1.9383e-05 | WATER9 | [8 empty] | 0.0036399 | 0.33374 | 0.80097 | 0.001 | RAGSE
~Cyanide (CN-) | 57-12-5 | 26.018 | PHYSPROP | 0.00415 | 0.000101 | Ma et al 2010 | 308 | PHYSPROP |  |  | 0.695 | CHEM GUIDE | 0.17286 | 1.727e-05 | WATER9 | 9.9 | SSL |  |  |  |  | 95400 | PHYSPROP | 0.0019618 | 0.14708 | 0.35299 | 0.001 | RAGSE
~Cyanogen | 460-19-5 | 52.036 | PHYSPROP | 0.22077 | 0.0054 | EPI | 4302 | PHYSPROP | -27.9 | PHYSPROP | 0.9537 | CRC | 0.12376 | 1.3776e-05 | WATER9 |  |  |  |  | 0.07 | PHYSPROP | 8000 | CRC | 0.0024693 | 0.20571 | 0.4937 | 0.00089 | RAGSE
~Cyanogen Bromide | 506-68-3 | 105.93 | PHYSPROP | 1 | 0.0245 | EPI | 121.56 | PHYSPROP | 52 | PHYSPROP | 2.015 | CRC | 0.098398 | 1.4087e-05 | WATER9 | [8 empty] | 0.0010094 | 0.41215 | 0.98916 | 0.000255 | RAGSE
~Cyanogen Chloride | 506-77-4 | 61.471 | PHYSPROP | 0.078719 | 0.0019412 | YAWS | 1225 | PHYSPROP | -6.55 | PHYSPROP | 1.186 | CRC | 0.12074 | 1.4208e-05 | WATER9 | [6 empty] | 60000 | PHYSPROP | 0.0011881 | 0.23232 | 0.55757 | 0.000394 | RAGSE
~Hydrogen Cyanide | 74-90-8 | 27.026 | PHYSPROP | 0.0054374 | 0.000133 | PHYSPROP | 741.9 | PHYSPROP | -13.4 | PHYSPROP | 0.6876 | CRC | 0.16782 | 1.6773e-05 | WATER9 | 9.9 | SSL |  |  | -0.25 | PHYSPROP | 1000000 | PHYSPROP | 0.0019995 | 0.149 | 0.35761 | 0.001 | RAGSE
~Potassium Cyanide | 151-50-8 | 65.12 | PHYSPROP |  |  |  | 0 | NIOSH | 634 | PHYSPROP | 1.55 | CRC | 0.12908 | 1.6115e-05 | WATER9 | [6 empty] | 720000 | PHYSPROP | 0.0062075 | 0.24351 | 0.58443 | 0.002 | RAGSE
~Potassium Silver Cyanide | 506-61-6 | 199.01 | PHYSPROP | [9 empty] | 0.05574 | 6.5128e-06 | WATER9 | [8 empty] | 0.010852 | 1.3687 | 3.2849 | 0.002 | RAGSE
~Silver Cyanide | 506-64-9 | 133.89 | PHYSPROP | [5 empty] | 320 | PHYSPROP | 3.95 | CRC | 0.10034 | 1.8331e-05 | WATER9 | [6 empty] | 23 | PHYSPROP | 0.0044504 | 0.59106 | 1.4185 | 0.001 | RAGSE
~Sodium Cyanide | 143-33-9 | 49.008 | PHYSPROP |  |  |  | 0 | NIOSH | 563 | PHYSPROP | 1.6 | CRC | 0.15744 | 1.948e-05 | WATER9 | [6 empty] | 582000 | CRC | 0.0026925 | 0.19783 | 0.47479 | 0.001 | RAGSE
~Zinc Cyanide | 557-21-1 | 117.41 | PHYSPROP | [5 empty] | 80 | PERRY | 1.852 | CRC | 0.086018 | 1.259e-05 | WATER9 | [6 empty] | 4.7 | CRC | 0.0025005 | 0.47791 | 1.147 | 0.0006 | RAGSE
Cyclohexane | 110-82-7 | 84.163 | PHYSPROP | 6.1325 | 0.15 | PHYSPROP | 96.86 | PHYSPROP | 6.6 | PHYSPROP | 0.7739 | CRC | 0.079973 | 9.1077e-06 | WATER9 |  |  | 145.8 | EPI | 3.44 | PHYSPROP | 55 | PHYSPROP | 0.3599 | 0.31129 | 0.74709 | 0.102 | EPI
Cyclohexane, 1,2,3,4,5-pentabromo-6-chloro- | 87-84-3 | 513.09 | PHYSPROP | 3.9207e-05 | 9.59e-07 | PHYSPROP | 3.46e-06 | PHYSPROP | 204 | CRC |  |  | 0.029645 | 3.4638e-06 | WATER9 |  |  | 2807 | EPI | 4.72 | PHYSPROP | 0.05496 | PHYSPROP | 0.024655 | 78.5512 | 188.5228 | 0.00283 | EPI
Cyclohexanone | 108-94-1 | 98.146 | PHYSPROP | 0.00036795 | 9e-06 | PHYSPROP | 4.33 | PHYSPROP | -31 | PHYSPROP | 0.9478 | CRC | 0.07676 | 9.3795e-06 | WATER9 |  |  | 17.38 | EPI | 0.81 | PHYSPROP | 25000 | PHYSPROP | 0.0057917 | 0.37279 | 0.8947 | 0.00152 | EPI
Cyclohexene | 110-83-8 | 82.147 | PHYSPROP | 1.8602 | 0.0455 | PHYSPROP | 89 | PHYSPROP | -103.5 | PHYSPROP | 0.811 | CRC | 0.083232 | 9.5045e-06 | WATER9 |  |  | 145.8 | EPI | 2.86 | PHYSPROP | 213 | PHYSPROP | 0.15024 | 0.3033 | 0.72792 | 0.0431 | EPI
Cyclohexylamine | 108-91-8 | 99.177 | PHYSPROP | 0.00017007 | 4.16e-06 | PHYSPROP | 10.1 | PHYSPROP | -17.7 | PHYSPROP | 0.8191 | CRC | 0.071295 | 8.5394e-06 | WATER9 |  |  | 32.17 | EPI | 1.49 | PHYSPROP | 1000000 | PHYSPROP | 0.016279 | 0.37778 | 0.90667 | 0.00425 | EPI
Cyfluthrin | 68359-37-5 | 434.3 | PHYSPROP | 1.1856e-06 | 2.9e-08 | EPI | 1.5e-10 | PHYSPROP | 60 | PHYSPROP |  |  | 0.03313 | 3.871e-06 | WATER9 |  |  | 130600 | EPI | 5.95 | PHYSPROP | 0.003 | PHYSPROP | 0.41279 | 28.4399 | 68.2559 | 0.0515 | EPI
Cyromazine | 66215-27-8 | 166.19 | PHYSPROP | 2.3099e-12 | 5.65e-14 | EPI | 3.36e-09 | PHYSPROP | 224.9 | PHYSPROP |  |  | 0.062857 | 7.3443e-06 | WATER9 |  |  | 28.73 | EPI | -0.061 | PHYSPROP | 13000 | PHYSPROP | 0.0039517 | 0.89642 | 2.1514 | 0.000797 | EPI
Dalapon | 75-99-0 | 142.97 | PHYSPROP | 2.314e-06 | 5.66e-08 | EPI | 0.151 | EPI | -5 | PHYSPROP | 1.389 | CRC | 0.060081 | 9.4134e-06 | WATER9 |  |  | 3.231 | EPI | 0.78 | PHYSPROP | 502000 | PHYSPROP | 0.0037481 | 0.66448 | 1.5947 | 0.000815 | EPI
Daminozide | 1596-84-5 | 160.17 | PHYSPROP | 1.7294e-08 | 4.23e-10 | EPI | 0.0002 | PHYSPROP | 154.5 | PHYSPROP |  |  | 0.064422 | 7.5272e-06 | WATER9 |  |  | 10 | EPI | -1.5 | PHYSPROP | 100000 | PHYSPROP | 9.6866e-05 | 0.82947 | 1.9907 | 1.99e-05 | EPI
Decabromodiphenyl ether, 2,2',3,3',4,4',5,5',6,6'- (BDE-209) | 1163-19-5 | 959.17 | PHYSPROP | 4.8651e-07 | 1.19e-08 | PHYSPROP | 4.67e-12 | PHYSPROP | 305 | PHYSPROP | 3 | IRIS Profile | 0.018924 | 4.7688e-06 | WATER9 |  |  | 276200 | EPI | 12.11 | PHYSPROP | 0.0001 | PHYSPROP | 8.636 | 24728.6695 | 111398.3885 | 0.725 | EPI
Demeton | 8065-48-3 | 516.68 | PHYSPROP | 0.00015617 | 3.82e-06 | PHYSPROP | 0.00034 | PHYSPROP |  |  | 1.12 | PubChem | 0.015964 | 3.8271e-06 | WATER9 |  |  |  |  | 3.21 | PHYSPROP | 666 | PHYSPROP | 0.066092 | 82.2729 | 197.4549 | 0.0075598 | RAGSE
Di(2-ethylhexyl)adipate | 103-23-1 | 370.58 | PHYSPROP | 1.7743e-05 | 4.34e-07 | PHYSPROP | 8.5e-07 | PHYSPROP | -67.8 | PHYSPROP | 0.922 | CRC | 0.017291 | 4.157e-06 | WATER9 |  |  | 36000 | EPI | 6.11 | PHYSPROP | 0.78 | PHYSPROP | 23.915 | 12.5054 | 57.9189 | 3.23 | EPI
Diallate | 2303-16-4 | 270.22 | PHYSPROP | 0.00015536 | 3.8e-06 | EPI | 0.00015 | PHYSPROP | 25 | PHYSPROP |  |  | 0.045458 | 5.3114e-06 | WATER9 |  |  | 644.3 | EPI | 4.49 | PHYSPROP | 14 | PHYSPROP | 0.29083 | 3.4283 | 8.228 | 0.046 | EPI
Diazinon | 333-41-5 | 304.35 | PHYSPROP | 4.6198e-06 | 1.13e-07 | PHYSPROP | 9.01e-05 | PHYSPROP | 87.58 | EPI | 1.1088 | CRC | 0.021026 | 5.2259e-06 | WATER9 |  |  | 3034 | EPI | 3.81 | PHYSPROP | 40 | PHYSPROP | 0.069783 | 5.3236 | 12.7767 | 0.0104 | EPI
Dibromo-3-chloropropane, 1,2- | 96-12-8 | 236.33 | PHYSPROP | 0.0060098 | 0.000147 | EPI | 0.58 | PHYSPROP | 6 | PHYSPROP | 2.093 | CRC | 0.032135 | 8.9048e-06 | WATER9 |  |  | 115.8 | EPI | 2.96 | PHYSPROP | 1230 | PHYSPROP | 0.040502 | 2.2146 | 5.3151 | 0.00685 | EPI
Dibromoacetic acid | 631-64-1 | 217.85 | PHYSPROP | 1.807e-07 | 4.42e-09 | PHYSPROP | 0.023 | PHYSPROP | 49 | PHYSPROP |  |  | 0.052479 | 6.1317e-06 | WATER9 |  |  | 2.252 | EPI | 0.7 | PHYSPROP | 2110000 | PHYSPROP | 0.0015554 | 1.7451 | 4.1881 | 0.000274 | EPI
Dibromobenzene, 1,3- | 108-36-1 | 235.91 | PHYSPROP | 0.0507 | 0.00124 | EPI | 0.2686 | PHYSPROP | -7 | PHYSPROP | 1.9523 | CRC | 0.031185 | 8.5497e-06 | WATER9 |  |  | 375.3 | EPI | 3.75 | PHYSPROP | 67.5 | PHYSPROP | 0.13646 | 2.2026 | 5.2864 | 0.0231 | EPI
Dibromobenzene, 1,4- | 106-37-6 | 235.91 | PHYSPROP | 0.036509 | 0.000893 | EPI | 0.0575 | PHYSPROP | 87.3 | PHYSPROP | 2.261 | CRC | 0.033275 | 9.3369e-06 | WATER9 |  |  | 375.3 | EPI | 3.79 | PHYSPROP | 20 | PHYSPROP | 0.14473 | 2.2026 | 5.2864 | 0.0245 | EPI
Dibromochloromethane | 124-48-1 | 208.28 | PHYSPROP | 0.032011 | 0.000783 | PHYSPROP | 5.54 | PHYSPROP | -20 | PHYSPROP | 2.451 | CRC | 0.036636 | 1.0561e-05 | WATER9 |  |  | 31.82 | EPI | 2.16 | PHYSPROP | 2700 | PHYSPROP | 0.016042 | 1.5425 | 3.7019 | 0.00289 | EPI
Dibromoethane, 1,2- | 106-93-4 | 187.86 | PHYSPROP | 0.026574 | 0.00065 | PHYSPROP | 11.2 | PHYSPROP | 9.9 | PHYSPROP | 2.1683 | CRC | 0.043035 | 1.0439e-05 | WATER9 |  |  | 39.6 | EPI | 1.96 | PHYSPROP | 3910 | PHYSPROP | 0.014655 | 1.1854 | 2.845 | 0.00278 | EPI
Dibromomethane (Methylene Bromide) | 74-95-3 | 173.84 | PHYSPROP | 0.033606 | 0.000822 | PHYSPROP | 44.4 | PHYSPROP | -52.5 | PHYSPROP | 2.4969 | CRC | 0.055137 | 1.1902e-05 | WATER9 |  |  | 21.73 | EPI | 1.7 | PHYSPROP | 11900 | PHYSPROP | 0.011309 | 0.98936 | 2.3745 | 0.00223 | EPI
Dibutyltin Compounds | E1790661
Dicamba | 1918-00-9 | 221.04 | PHYSPROP | 8.9125e-08 | 2.18e-09 | EPI | 1.25e-05 | PHYSPROP | 115 | PHYSPROP | 1.57 | CRC | 0.029224 | 7.8006e-06 | WATER9 |  |  | 29.01 | EPI | 2.21 | PHYSPROP | 8310 | PHYSPROP | 0.015153 | 1.8183 | 4.364 | 0.00265 | EPI
Dichloramine | 3400-09-7
Dichloro-2-butene, 1,4- | 764-41-0 | 125 | PHYSPROP | 0.34791 | 0.00851 | PHYSPROP | 3 | EPI | 3.5 | PHYSPROP | 1.188 | LANGE | 0.066505 | 9.29e-06 | WATER9 |  |  | 131.5 | EPI | 2.6 | PHYSPROP | 580 | PHYSPROP | 0.071382 | 0.52705 | 1.2649 | 0.0166 | EPI
Dichloro-2-butene, cis-1,4- | 1476-11-5 | 125 | PHYSPROP | 0.027146 | 0.000664 | EPI | 4.094 | PHYSPROP | -48 | PHYSPROP | 1.188 | CRC | 0.066505 | 9.29e-06 | WATER9 |  |  | 131.5 | EPI | 2.6 | PHYSPROP | 580.2 | PHYSPROP | 0.071382 | 0.52705 | 1.2649 | 0.0166 | EPI
Dichloro-2-butene, trans-1,4- | 110-57-6 | 125 | PHYSPROP | 0.027146 | 0.000664 | EPI | 3.43 | PHYSPROP | 2 | PHYSPROP | 1.183 | CRC | 0.066382 | 9.2665e-06 | WATER9 |  |  | 131.5 | EPI | 2.6 | PHYSPROP | 850 | PHYSPROP | 0.071382 | 0.52705 | 1.2649 | 0.0166 | EPI
Dichloroacetic Acid | 79-43-6 | 128.94 | PHYSPROP | 3.426e-07 | 8.38e-09 | PHYSPROP | 0.1787 | PHYSPROP | 13.5 | PHYSPROP | 1.5634 | CRC | 0.072234 | 1.0752e-05 | WATER9 |  |  | 2.252 | EPI | 0.92 | PHYSPROP | 1000000 | PHYSPROP | 0.0052845 | 0.55451 | 1.3308 | 0.00121 | EPI
Dichlorobenzene, 1,2- | 95-50-1 | 147 | PHYSPROP | 0.078496 | 0.00192 | PHYSPROP | 1.36 | PHYSPROP | -16.7 | PHYSPROP | 1.3059 | CRC | 0.05617 | 8.9213e-06 | WATER9 |  |  | 382.9 | EPI | 3.43 | PHYSPROP | 156 | PHYSPROP | 0.20798 | 0.69992 | 1.6798 | 0.0446 | EPI
Dichlorobenzene, 1,4- | 106-46-7 | 147 | PHYSPROP | 0.098528 | 0.00241 | PHYSPROP | 1.74 | PHYSPROP | 52.09 | PHYSPROP | 1.2475 | CRC | 0.055043 | 8.6797e-06 | WATER9 |  |  | 375.3 | EPI | 3.44 | PHYSPROP | 81.3 | PHYSPROP | 0.21124 | 0.69992 | 1.6798 | 0.0453 | EPI
Dichlorobenzidine, 3,3'- | 91-94-1 | 253.13 | PHYSPROP | 1.1611e-09 | 2.84e-11 | PHYSPROP | 2.56e-07 | PHYSPROP | 132 | PHYSPROP |  |  | 0.047482 | 5.5478e-06 | WATER9 |  |  | 3190 | EPI | 3.51 | PHYSPROP | 3.1 | PHYSPROP | 0.078326 | 2.7503 | 6.6007 | 0.0128 | EPI
Dichlorobenzophenone, 4,4'- | 90-98-2 | 251.11 | PHYSPROP | 4.3745e-05 | 1.07e-06 | PHYSPROP | 6.39e-06 | PHYSPROP | 147.5 | PHYSPROP | 1.45 | CRC | 0.026393 | 6.8893e-06 | WATER9 |  |  | 2927 | EPI | 4.44 | PHYSPROP | 0.8293 | PHYSPROP | 0.33034 | 2.6796 | 6.431 | 0.0542 | EPI
Dichlorodifluoromethane | 75-71-8 | 120.91 | PHYSPROP | 14.0229 | 0.343 | PHYSPROP | 4848 | PHYSPROP | -158 | PHYSPROP | 1.486 | PERRY | 0.076029 | 1.0839e-05 | WATER9 |  |  | 43.89 | EPI | 2.16 | PHYSPROP | 280 | PHYSPROP | 0.037851 | 0.49997 | 1.1999 | 0.00895 | EPI
Dichlorodiphenyldichloroethane, p,p'- (DDD) | 72-54-8 | 320.05 | PHYSPROP | 0.00026983 | 6.6e-06 | PHYSPROP | 1.35e-06 | PHYSPROP | 109.5 | PHYSPROP |  |  | 0.040608 | 4.7447e-06 | WATER9 |  |  | 117500 | EPI | 6.02 | PHYSPROP | 0.09 | PHYSPROP | 1.7271 | 6.5182 | 26.2268 | 0.251 | EPI
Dichlorodiphenyldichloroethylene, p,p'- (DDE) | 72-55-9 | 318.03 | PHYSPROP | 0.0017007 | 4.16e-05 | PHYSPROP | 6e-06 | EPI | 89 | PHYSPROP | 1.402 | LookChem | 0.022996 | 5.8592e-06 | WATER9 |  |  | 117500 | EPI | 6.51 | PHYSPROP | 0.04 | PHYSPROP | 3.7382 | 6.3506 | 27.2916 | 0.545 | EPI
Dichlorodiphenyltrichloroethane, p,p'- (DDT) | 50-29-3 | 354.49 | PHYSPROP | 0.00034015 | 8.32e-06 | PHYSPROP | 1.6e-07 | PHYSPROP | 108.5 | PHYSPROP |  |  | 0.037933 | 4.4322e-06 | WATER9 |  |  | 168600 | EPI | 6.91 | PHYSPROP | 0.0055 | PHYSPROP | 4.5477 | 10.1623 | 44.2668 | 0.628 | EPI
Dichloroethane, 1,1- | 75-34-3 | 98.96 | PHYSPROP | 0.22976 | 0.00562 | PHYSPROP | 227.3 | PHYSPROP | -96.9 | PHYSPROP | 1.1757 | CRC | 0.083645 | 1.0621e-05 | WATER9 |  |  | 31.82 | EPI | 1.79 | PHYSPROP | 5040 | PHYSPROP | 0.025826 | 0.37673 | 0.90414 | 0.00675 | EPI
Dichloroethane, 1,2- | 107-06-2 | 98.96 | PHYSPROP | 0.048242 | 0.00118 | PHYSPROP | 78.9 | PHYSPROP | -35.5 | PHYSPROP | 1.2454 | CRC | 0.085722 | 1.0995e-05 | WATER9 |  |  | 39.6 | EPI | 1.48 | PHYSPROP | 8600 | PHYSPROP | 0.01607 | 0.37673 | 0.90414 | 0.0042 | EPI
Dichloroethylene, 1,1- | 75-35-4 | 96.944 | PHYSPROP | 1.067 | 0.0261 | PHYSPROP | 600 | PHYSPROP | -122.5 | PHYSPROP | 1.213 | CRC | 0.086311 | 1.0957e-05 | WATER9 |  |  | 31.82 | EPI | 2.13 | PHYSPROP | 2420 | PHYSPROP | 0.044307 | 0.36706 | 0.88094 | 0.0117 | EPI
Dichloroethylene, cis-1,2- | 156-59-2 | 96.944 | PHYSPROP | 0.1668 | 0.00408 | PHYSPROP | 200 | PHYSPROP | -80 | PHYSPROP | 1.2837 | CRC | 0.088406 | 1.1335e-05 | WATER9 |  |  | 39.6 | EPI | 1.86 | PHYSPROP | 6410 | PHYSPROP | 0.041656 | 0.36706 | 0.88094 | 0.011 | EPI
Dichloroethylene, trans-1,2- | 156-60-5 | 96.944 | PHYSPROP | 0.38348 | 0.00938 | PHYSPROP | 331 | EPI | -49.8 | PHYSPROP | 1.2565 | CRC | 0.087609 | 1.1191e-05 | WATER9 |  |  | 39.6 | EPI | 2.09 | PHYSPROP | 4520 | PHYSPROP | 0.041656 | 0.36706 | 0.88094 | 0.011 | EPI
Dichlorophenol, 2,4- | 120-83-2 | 163 | PHYSPROP | 0.00017539 | 4.29e-06 | EPI | 0.09 | PHYSPROP | 45 | PHYSPROP | 1.383 | PERRY | 0.048577 | 8.6787e-06 | WATER9 |  |  | 147 | SSL | 3.06 | PHYSPROP | 5550 | PHYSPROP | 0.10116 | 0.8603 | 2.0647 | 0.0206 | EPI
Dichlorophenoxy Acetic Acid, 2,4- | 94-75-7 | 221.04 | PHYSPROP | 1.4473e-06 | 3.54e-08 | EPI | 8.25e-05 | PHYSPROP | 140.5 | PHYSPROP | 1.42 | PubChem | 0.027918 | 7.3445e-06 | WATER9 |  |  | 29.63 | EPI | 2.81 | PHYSPROP | 677 | PHYSPROP | 0.037969 | 1.8183 | 4.364 | 0.00664 | EPI
Dichloropropane, 1,2- | 78-87-5 | 112.99 | PHYSPROP | 0.11529 | 0.00282 | PHYSPROP | 53.3 | PHYSPROP | -100 | PHYSPROP | 1.159 | PERRY | 0.07334 | 9.7252e-06 | WATER9 |  |  | 60.7 | EPI | 1.98 | PHYSPROP | 2800 | PHYSPROP | 0.030785 | 0.45143 | 1.0834 | 0.00753 | EPI
Dichloropropane, 1,3- | 142-28-9 | 112.99 | PHYSPROP | 0.039902 | 0.000976 | PHYSPROP | 18.16 | PHYSPROP | -99.5 | PHYSPROP | 1.1785 | CRC | 0.073874 | 9.823e-06 | WATER9 |  |  | 72.17 | EPI | 2 | PHYSPROP | 2750 | PHYSPROP | 0.031725 | 0.45143 | 1.0834 | 0.00776 | EPI
Dichloropropanol, 2,3- | 616-23-9 | 128.99 | PHYSPROP | 1.4718e-07 | 3.6e-09 | PHYSPROP | 0.184 | PHYSPROP | -24.89 | EPI | 1.3607 | CRC | 0.068017 | 9.89e-06 | WATER9 |  |  | 5.568 | EPI | 0.78 | PHYSPROP | 64220 | PHYSPROP | 0.004294 | 0.55487 | 1.3317 | 0.000983 | EPI
Dichloropropene, 1,3- | 542-75-6 | 110.97 | PHYSPROP | 0.14513 | 0.00355 | PHYSPROP | 34 | PHYSPROP | -50 | PHYSPROP | 1.217 | LANGE | 0.076272 | 1.0123e-05 | WATER9 |  |  | 72.17 | EPI | 2.04 | PHYSPROP | 2800 | PHYSPROP | 0.033791 | 0.43983 | 1.0556 | 0.00834 | EPI
Dichlorvos | 62-73-7 | 220.98 | PHYSPROP | 2.3467e-05 | 5.74e-07 | EPI | 0.01575 | PHYSPROP | -60 | PHYSPROP | 1.415 | CRC | 0.027877 | 7.3302e-06 | WATER9 |  |  | 53.96 | EPI | 1.43 | PHYSPROP | 8000 | PHYSPROP | 0.0045968 | 1.8169 | 4.3606 | 0.000804 | EPI
Dicrotophos | 141-66-2 | 237.19 | PHYSPROP | 2.0564e-09 | 5.03e-11 | PHYSPROP | 0.00016 | PHYSPROP | 79.21 | EPI | 1.216 | CRC | 0.025047 | 6.4147e-06 | WATER9 |  |  | 16.58 | EPI | 0 | PHYSPROP | 1000000 | PHYSPROP | 0.000433 | 2.2393 | 5.3743 | 7.31e-05 | EPI
Dicyclopentadiene | 77-73-6 | 132.21 | PHYSPROP | 2.5552 | 0.0625 | PHYSPROP | 2.29 | EPI | -1 | PHYSPROP | 0.93 | LANGE | 0.055745 | 7.7554e-06 | WATER9 |  |  | 1513 | EPI | 3.16 | PHYSPROP | 26.47 | PHYSPROP | 0.15921 | 0.5784 | 1.3881 | 0.036 | EPI
Dieldrin | 60-57-1 | 380.91 | PHYSPROP | 0.00040883 | 1e-05 | PHYSPROP | 5.89e-06 | PHYSPROP | 175.5 | PHYSPROP | 1.75 | CRC | 0.023286 | 6.0062e-06 | WATER9 |  |  | 20090 | EPI | 5.4 | PHYSPROP | 0.195 | PHYSPROP | 0.24471 | 14.2871 | 34.2891 | 0.0326 | EPI
Diesel Engine Exhaust | E17136615
Diethanolamine | 111-42-2 | 105.14 | PHYSPROP | 1.5822e-09 | 3.87e-11 | EPI | 0.00028 | PHYSPROP | 28 | PHYSPROP | 1.0966 | CRC | 0.076805 | 9.8229e-06 | WATER9 |  |  | 1 | EPI | -1.43 | PHYSPROP | 1000000 | PHYSPROP | 0.00017786 | 0.40797 | 0.97914 | 4.51e-05 | EPI
Diethylene Glycol Monobutyl Ether | 112-34-5 | 162.23 | PHYSPROP | 2.9436e-07 | 7.2e-09 | PHYSPROP | 0.0219 | PHYSPROP | -68 | PHYSPROP | 0.9553 | CRC | 0.041438 | 6.9707e-06 | WATER9 |  |  | 10 | EPI | 0.56 | PHYSPROP | 1000000 | PHYSPROP | 0.0022241 | 0.8518 | 2.0443 | 0.000454 | EPI
Diethylene Glycol Monoethyl Ether | 111-90-0 | 134.18 | PHYSPROP | 9.1169e-07 | 2.23e-08 | EPI | 0.126 | PHYSPROP | -76 | PHYSPROP | 0.9885 | CRC | 0.05624 | 7.9734e-06 | WATER9 |  |  | 1 | EPI | -0.54 | PHYSPROP | 1000000 | PHYSPROP | 0.00053908 | 0.59328 | 1.4239 | 0.000121 | EPI
Diethylformamide | 617-84-5 | 101.15 | PHYSPROP | 5.3148e-06 | 1.3e-07 | PHYSPROP | 1.21 | EPI | -7.6 | EPI | 0.908 | CRC | 0.073301 | 8.9773e-06 | WATER9 |  |  | 2.06 | EPI | 0.05 | PHYSPROP | 1000000 | PHYSPROP | 0.0017678 | 0.38752 | 0.93004 | 0.000457 | EPI
Diethylstilbestrol | 56-53-1 | 268.36 | PHYSPROP | 2.3712e-10 | 5.8e-12 | PHYSPROP | 1.41e-08 | PHYSPROP | 170.5 | PHYSPROP |  |  | 0.045668 | 5.3359e-06 | WATER9 |  |  | 274100 | EPI | 5.07 | PHYSPROP | 12 | PHYSPROP | 0.71827 | 3.3471 | 12.9656 | 0.114 | EPI
Difenzoquat | 43222-48-6 | 360.44 | PHYSPROP |  |  |  | 4.09e-12 | PHYSPROP | 157 | PHYSPROP |  |  | 0.037514 | 4.3833e-06 | WATER9 |  |  | 78380 | EPI | 0.65 | PHYSPROP | 817000 | PHYSPROP | 0.00029354 | 10.9727 | 26.3344 | 4.02e-05 | EPI
Diflubenzuron | 35367-38-5 | 310.69 | PHYSPROP | 1.8806e-07 | 4.6e-09 | EPI | 9e-10 | PHYSPROP | 239 | PHYSPROP |  |  | 0.041419 | 4.8395e-06 | WATER9 |  |  | 463.2 | EPI | 3.88 | PHYSPROP | 0.08 | PHYSPROP | 0.072539 | 5.7771 | 13.8651 | 0.0107 | EPI
Difluoroethane, 1,1- | 75-37-6 | 66.051 | PHYSPROP | 0.82993 | 0.0203 | PHYSPROP | 4550 | PHYSPROP | -117 | PHYSPROP | 0.896 | CRC | 0.10231 | 1.1501e-05 | WATER9 |  |  | 31.82 | EPI | 0.75 | PHYSPROP | 3200 | PHYSPROP | 0.0065643 | 0.24645 | 0.59149 | 0.0021 | EPI
Difluoropropane, 2,2- | 420-45-1 | 80.078 | PHYSPROP | 21.0139 | 0.514 | PHYSPROP | 1800 | PHYSPROP | -104.8 | PHYSPROP | 0.9205 | CRC | 0.089702 | 1.0413e-05 | WATER9 |  |  | 43.89 | EPI | 2.29 | PHYSPROP | 159.2 | PHYSPROP | 0.063673 | 0.29532 | 0.70876 | 0.0185 | EPI
Dihydrosafrole | 94-58-6 | 164.21 | PHYSPROP | 0.00049877 | 1.22e-05 | PHYSPROP | 0.056 | PHYSPROP | 43.51 | EPI | 1.065 | PubChem | 0.042586 | 7.3866e-06 | WATER9 |  |  | 207.2 | EPI | 3.58 | PHYSPROP | 56.87 | PHYSPROP | 0.22277 | 0.87383 | 2.0972 | 0.0452 | EPI
Diisopropyl Ether | 108-20-3 | 102.18 | PHYSPROP | 0.10466 | 0.00256 | PHYSPROP | 149 | PHYSPROP | -86.8 | PHYSPROP | 0.7192 | CRC | 0.065423 | 7.7582e-06 | WATER9 |  |  | 22.79 | EPI | 1.52 | PHYSPROP | 8800 | PHYSPROP | 0.01664 | 0.3927 | 0.94247 | 0.00428 | EPI
Diisopropyl Methylphosphonate | 1445-75-6 | 180.19 | PHYSPROP | 0.0017907 | 4.38e-05 | EPI | 0.228 | PHYSPROP | -23.8 | EPI | 0.976 | ATSDR Profile | 0.033528 | 6.6298e-06 | WATER9 |  |  | 42.2 | EPI | 1.03 | PHYSPROP | 1500 | PHYSPROP | 0.0038102 | 1.0738 | 2.5771 | 0.000738 | EPI
Dimethipin | 55290-64-7 | 210.27 | PHYSPROP | 9.4031e-10 | 2.3e-11 | EPI | 3.83e-07 | PHYSPROP | 165 | PHYSPROP |  |  | 0.053732 | 6.2782e-06 | WATER9 |  |  | 10 | EPI | -0.17 | PHYSPROP | 4600 | PHYSPROP | 0.00044506 | 1.5826 | 3.7981 | 7.98e-05 | EPI
Dimethoate | 60-51-5 | 229.26 | PHYSPROP | 9.9346e-09 | 2.43e-10 | EPI | 1.875e-05 | PHYSPROP | 52 | PHYSPROP | 1.277 | CRC | 0.026085 | 6.742e-06 | WATER9 |  |  | 12.77 | EPI | 0.78 | PHYSPROP | 23300 | PHYSPROP | 0.0015549 | 2.0216 | 4.8519 | 0.000267 | EPI
Dimethoxybenzidine, 3,3'- | 119-90-4 | 244.3 | PHYSPROP | 1.9215e-09 | 4.7e-11 | PHYSPROP | 1.25e-07 | PHYSPROP | 137 | PHYSPROP |  |  | 0.048619 | 5.6807e-06 | WATER9 |  |  | 508.8 | EPI | 1.81 | PHYSPROP | 60 | PHYSPROP | 0.0063723 | 2.4543 | 5.8903 | 0.00106 | EPI
Dimethyl Sulfide | 75-18-3 | 62.134 | PHYSPROP | 0.065822 | 0.00161 | PHYSPROP | 502.35 | PHYSPROP | -98.3 | PHYSPROP | 0.8483 | CRC | 0.10442 | 1.1545e-05 | WATER9 |  |  | 21.73 | EPI | 0.92 | PHYSPROP | 22030 | PHYSPROP | 0.0086708 | 0.23431 | 0.56235 | 0.00286 | EPI
Dimethyl methylphosphonate | 756-79-6 | 124.08 | PHYSPROP | 5.5601e-06 | 1.36e-07 | PHYSPROP | 0.833 | PHYSPROP | -48.25 | EPI | 1.1684 | CRC | 0.06658 | 9.2386e-06 | WATER9 |  |  | 5.407 | EPI | -0.61 | PHYSPROP | 1000000 | PHYSPROP | 0.00053125 | 0.52083 | 1.25 | 0.000124 | EPI
Dimethylamino azobenzene [p-] | 60-11-7 | 225.3 | PHYSPROP | 1.6353e-08 | 4e-10 | PHYSPROP | 7e-08 | EPI | 117 | PHYSPROP |  |  | 0.051315 | 5.9958e-06 | WATER9 |  |  | 2028 | EPI | 4.58 | PHYSPROP | 0.23 | PHYSPROP | 0.5444 | 1.921 | 4.6104 | 0.0943 | EPI
Dimethylaniline HCl, 2,4- | 21436-96-4 | 121.18 | PHYSPROP | 9.4849e-05 | 2.32e-06 | PHYSPROP | 0.178 | PHYSPROP | 156.87 | EPI |  |  | 0.077589 | 9.0657e-06 | WATER9 |  |  | 351.9 | EPI | 2.17 | PHYSPROP | 3650 | PHYSPROP | 8.5525e-05 | 0.50171 | 1.2041 | 2.02e-05 | EPI
Dimethylaniline, 2,4- | 95-68-1 | 121.18 | PHYSPROP | 0.00010221 | 2.5e-06 | PHYSPROP | 0.1331 | PHYSPROP | -14.3 | PHYSPROP | 0.9723 | CRC | 0.063025 | 8.3925e-06 | WATER9 |  |  | 184.5 | EPI | 1.68 | PHYSPROP | 6069 | PHYSPROP | 0.018121 | 0.50171 | 1.2041 | 0.00428 | EPI
Dimethylaniline, N,N- | 121-69-7 | 121.18 | PHYSPROP | 0.0023222 | 5.68e-05 | EPI | 0.7 | PHYSPROP | 2.5 | PHYSPROP | 0.9557 | CRC | 0.062541 | 8.3063e-06 | WATER9 |  |  | 78.67 | EPI | 2.31 | PHYSPROP | 1450 | PHYSPROP | 0.04742 | 0.50171 | 1.2041 | 0.0112 | EPI
Dimethylbenzidine, 3,3'- | 119-93-7 | 212.3 | PHYSPROP | 2.5715e-09 | 6.29e-11 | PHYSPROP | 6.92e-07 | PHYSPROP | 131.5 | PHYSPROP |  |  | 0.053389 | 6.2381e-06 | WATER9 |  |  | 3190 | EPI | 2.34 | PHYSPROP | 1300 | PHYSPROP | 0.020287 | 1.6245 | 3.8989 | 0.00362 | EPI
Dimethylformamide | 68-12-2 | 73.095 | PHYSPROP | 3.0213e-06 | 7.39e-08 | PHYSPROP | 3.87 | PHYSPROP | -60.4 | PHYSPROP | 0.9445 | CRC | 0.097185 | 1.117e-05 | WATER9 |  |  | 1 | EPI | -1.01 | PHYSPROP | 1000000 | PHYSPROP | 0.00042748 | 0.26989 | 0.64773 | 0.00013 | EPI
Dimethylhydrazine, 1,1- | 57-14-7 | 60.099 | PHYSPROP | 0.00052739 | 1.29e-05 | PHYSPROP | 163 | PHYSPROP | -58 | PHYSPROP | 0.791 | CRC | 0.10379 | 1.1294e-05 | WATER9 |  |  | 11.95 | EPI | -1.19 | PHYSPROP | 1000000 | PHYSPROP | 0.00034587 | 0.22825 | 0.54779 | 0.000116 | EPI
Dimethylhydrazine, 1,2- | 540-73-8 | 60.099 | PHYSPROP | 2.8414e-06 | 6.95e-08 | PHYSPROP | 69.9 | PHYSPROP | -9 | PHYSPROP | 0.8274 | CRC | 0.10577 | 1.1603e-05 | WATER9 |  |  | 14.87 | EPI | -0.54 | PHYSPROP | 1000000 | PHYSPROP | 0.00094519 | 0.22825 | 0.54779 | 0.000317 | EPI
Dimethylphenol, 2,4- | 105-67-9 | 122.17 | PHYSPROP | 3.888e-05 | 9.51e-07 | PHYSPROP | 0.102 | PHYSPROP | 24.5 | PHYSPROP | 0.965 | CRC | 0.062245 | 8.314e-06 | WATER9 |  |  | 491.8 | EPI | 2.3 | PHYSPROP | 7870 | PHYSPROP | 0.046338 | 0.50816 | 1.2196 | 0.0109 | EPI
Dimethylphenol, 2,6- | 576-26-1 | 122.17 | PHYSPROP | 0.00027187 | 6.65e-06 | PHYSPROP | 0.171 | EPI | 45.7 | PHYSPROP |  |  | 0.077169 | 9.0166e-06 | WATER9 |  |  | 501.9 | EPI | 2.36 | PHYSPROP | 6050 | PHYSPROP | 0.051014 | 0.50816 | 1.2196 | 0.012 | EPI
Dimethylphenol, 3,4- | 95-65-8 | 122.17 | PHYSPROP | 1.6966e-05 | 4.15e-07 | PHYSPROP | 0.0356 | EPI | 60.8 | PHYSPROP | 0.983 | CRC | 0.062762 | 8.4067e-06 | WATER9 |  |  | 491.8 | EPI | 2.23 | PHYSPROP | 4760 | PHYSPROP | 0.041662 | 0.50816 | 1.2196 | 0.0098 | EPI
Dimethylvinylchloride | 513-37-1 | 90.553 | PHYSPROP | 0.048417 | 0.0011843 | CRC | 212 | PHYSPROP | -103.1 | EPI | 0.9186 | CRC | 0.081172 | 9.6606e-06 | WATER9 |  |  | 60.7 | EPI | 2.58 | PHYSPROP | 1000 | PHYSPROP | 0.092597 | 0.33802 | 0.81125 | 0.0253 | EPI
Dinitro-o-cresol, 4,6- | 534-52-1 | 198.14 | PHYSPROP | 5.7236e-05 | 1.4e-06 | PHYSPROP | 0.00012 | PHYSPROP | 86.6 | PHYSPROP |  |  | 0.055903 | 6.5319e-06 | WATER9 |  |  | 754.4 | EPI | 2.13 | PHYSPROP | 198 | PHYSPROP | 0.017054 | 1.3534 | 3.2482 | 0.00315 | EPI
Dinitro-o-cyclohexyl Phenol, 4,6- | 131-89-5 | 266.26 | PHYSPROP | 2.2649e-06 | 5.54e-08 | PHYSPROP | 4.19e-08 | PHYSPROP | 107 | PHYSPROP |  |  | 0.045907 | 5.3639e-06 | WATER9 |  |  | 16540 | EPI | 4.12 | PHYSPROP | 15 | PHYSPROP | 0.17259 | 3.2577 | 7.8184 | 0.0275 | EPI
Dinitroaniline, 3,5- | 618-87-1 | 183.12 | PHYSPROP | 1.2101e-09 | 2.96e-11 | PHYSPROP | 2.68e-05 | PHYSPROP | 163 | PHYSPROP | 1.601 | CRC | 0.040335 | 8.8362e-06 | WATER9 |  |  | 169.4 | EPI | 1.89 | PHYSPROP | 1293 | PHYSPROP | 0.013792 | 1.1151 | 2.6763 | 0.00265 | EPI
Dinitrobenzene, 1,2- | 528-29-0 | 168.11 | PHYSPROP | 2.1791e-06 | 5.33e-08 | EPI | 4.55e-05 | EPI | 118.5 | PHYSPROP | 1.3119 | CRC | 0.044718 | 8.2538e-06 | WATER9 |  |  | 358.8 | EPI | 1.69 | PHYSPROP | 133 | PHYSPROP | 0.011819 | 0.91889 | 2.2053 | 0.00237 | EPI
Dinitrobenzene, 1,3- | 99-65-0 | 168.11 | PHYSPROP | 2.0033e-06 | 4.9e-08 | PHYSPROP | 0.0009 | EPI | 90 | PHYSPROP | 1.5751 | CRC | 0.048499 | 9.2109e-06 | WATER9 |  |  | 351.6 | EPI | 1.49 | PHYSPROP | 533 | PHYSPROP | 0.0086771 | 0.91889 | 2.2053 | 0.00174 | EPI
Dinitrobenzene, 1,4- | 100-25-4 | 168.11 | PHYSPROP | 3.4301e-06 | 8.39e-08 | PHYSPROP | 2.61e-05 | PHYSPROP | 174 | PHYSPROP | 1.625 | CRC | 0.049167 | 9.3849e-06 | WATER9 |  |  | 351.6 | EPI | 1.46 | PHYSPROP | 69 | PHYSPROP | 0.008328 | 0.91889 | 2.2053 | 0.00167 | EPI
Dinitrophenol, 2,4- | 51-28-5 | 184.11 | PHYSPROP | 3.5159e-06 | 8.6e-08 | PHYSPROP | 0.00039 | PHYSPROP | 114.8 | PHYSPROP | 1.683 | CRC | 0.04067 | 9.0756e-06 | WATER9 |  |  | 460.8 | EPI | 1.67 | PHYSPROP | 2790 | PHYSPROP | 0.009759 | 1.1294 | 2.7107 | 0.00187 | EPI
Dinitrotoluene Mixture, 2,4/2,6- | E1615210 | 182.14 | EPI | 1.6231e-05 | 3.97e-07 | EPI | 0.00215 | EPI | 60 | EPI |  |  | 0.059131 | 6.909e-06 | WATER9 |  |  | 587.4 | EPI | 2.18 | EPI | 270 | EPI | 0.021593 | 1.1011 | 2.6427 | 0.00416 | EPI
Dinitrotoluene, 2,4- | 121-14-2 | 182.14 | PHYSPROP | 2.2077e-06 | 5.4e-08 | PHYSPROP | 0.000147 | PHYSPROP | 71 | PHYSPROP | 1.3208 | CRC | 0.037512 | 7.8982e-06 | WATER9 |  |  | 575.6 | EPI | 1.98 | PHYSPROP | 200 | PHYSPROP | 0.015987 | 1.1011 | 2.6427 | 0.00308 | EPI
Dinitrotoluene, 2,6- | 606-20-2 | 182.14 | PHYSPROP | 3.054e-05 | 7.47e-07 | EPI | 0.000567 | PHYSPROP | 66 | PHYSPROP | 1.2833 | CRC | 0.037026 | 7.7629e-06 | WATER9 |  |  | 587.4 | EPI | 2.1 | PHYSPROP | 182 | PHYSPROP | 0.019206 | 1.1011 | 2.6427 | 0.0037 | EPI
Dinitrotoluene, 2-Amino-4,6- | 35572-78-2 | 197.15 | PHYSPROP | 1.3369e-09 | 3.27e-11 | PHYSPROP | 1.07e-05 | PHYSPROP | 174.5 | PHYSPROP |  |  | 0.05609 | 6.5537e-06 | WATER9 |  |  | 283 | EPI | 1.84 | PHYSPROP | 1220 | PHYSPROP | 0.011017 | 1.3363 | 3.207 | 0.00204 | EPI
Dinitrotoluene, 4-Amino-2,6- | 19406-51-0 | 197.15 | PHYSPROP | 1.3369e-09 | 3.27e-11 | PHYSPROP | 1.07e-05 | PHYSPROP | 171 | PHYSPROP |  |  | 0.05609 | 6.5537e-06 | WATER9 |  |  | 283 | EPI | 1.84 | PHYSPROP | 1220 | PHYSPROP | 0.011017 | 1.3363 | 3.207 | 0.00204 | EPI
Dinitrotoluene, Technical grade | 25321-14-6 | 546.41 | PHYSPROP | 3.7858e-06 | 9.26e-08 | PHYSPROP | 0.000397 | PHYSPROP | 60 | EPI |  |  | 0.028428 | 3.3215e-06 | WATER9 |  |  | 587.4 | EPI | 2.18 | PHYSPROP | 270 | PHYSPROP | 0.037401 | 120.7104 | 289.705 | 0.00416 | EPI
Dinoseb | 88-85-7 | 240.22 | PHYSPROP | 1.8643e-05 | 4.56e-07 | EPI | 7.5e-05 | PHYSPROP | 40 | PHYSPROP | 1.265 | CRC | 0.025346 | 6.5187e-06 | WATER9 |  |  | 4294 | EPI | 3.56 | PHYSPROP | 52 | PHYSPROP | 0.097167 | 2.3285 | 5.5885 | 0.0163 | EPI
Dioxane, 1,4- | 123-91-1 | 88.107 | PHYSPROP | 0.00019624 | 4.8e-06 | PHYSPROP | 38.09 | PHYSPROP | 11.8 | PHYSPROP | 1.0337 | CRC | 0.087374 | 1.0541e-05 | WATER9 |  |  | 2.633 | EPI | -0.27 | PHYSPROP | 1000000 | PHYSPROP | 0.0011986 | 0.32753 | 0.78607 | 0.000332 | EPI
Dioxins
~Hexachlorodibenzo-p-dioxin, Mixture | 34465-46-8 | 390.87 | PHYSPROP | 0.00023303 | 5.7e-06 | EPI | 4.4e-11 | PHYSPROP | 250 | PHYSPROP | 1.777 | ChemNet | 0.042683 | 5.9685e-06 | WATER9 |  |  | 695200 | EPI | 8.21 | PHYSPROP | 4e-06 | PHYSPROP | 21.7475 | 16.245 | 75.1147 | 2.86 | EPI
~TCDD, 2,3,7,8- | 1746-01-6 | 321.98 | PHYSPROP | 0.0020442 | 5e-05 | EPI | 1.5e-09 | PHYSPROP | 305 | PHYSPROP | 1.8 | PubChem | 0.047028 | 6.7568e-06 | WATER9 |  |  | 249100 | EPI | 6.8 | PHYSPROP | 0.0002 | PHYSPROP | 5.5764 | 6.6825 | 29.4719 | 0.808 | EPI
Diphenamid | 957-51-7 | 239.32 | PHYSPROP | 1.4841e-09 | 3.63e-11 | EPI | 3e-08 | PHYSPROP | 135 | PHYSPROP | 1.17 | CRC | 0.024483 | 6.2344e-06 | WATER9 |  |  | 4798 | EPI | 2.17 | PHYSPROP | 260 | PHYSPROP | 0.033498 | 2.3017 | 5.524 | 0.00563 | EPI
Diphenyl Ether | 101-84-8 | 170.21 | PHYSPROP | 0.011406 | 0.000279 | EPI | 0.0225 | PHYSPROP | 26.8 | PHYSPROP | 1.0661 | CRC | 0.039686 | 7.2337e-06 | WATER9 |  |  | 1950 | PPRTV | 4.21 | PHYSPROP | 18 | PHYSPROP | 0.54695 | 0.94411 | 2.2659 | 0.109 | EPI
Diphenyl Sulfone | 127-63-9 | 218.28 | PHYSPROP | 1.018e-05 | 2.49e-07 | PHYSPROP | 1.53e-05 | PHYSPROP | 128.5 | PHYSPROP | 1.252 | CRC | 0.026518 | 6.8616e-06 | WATER9 |  |  | 1109 | EPI | 2.4 | PHYSPROP | 313.6 | PHYSPROP | 0.020854 | 1.7548 | 4.2114 | 0.00367 | EPI
Diphenylamine | 122-39-4 | 169.23 | PHYSPROP | 0.00010998 | 2.69e-06 | EPI | 0.00067 | PHYSPROP | 52.9 | PHYSPROP | 1.158 | CRC | 0.041706 | 7.628e-06 | WATER9 |  |  | 825.8 | EPI | 3.5 | PHYSPROP | 53 | PHYSPROP | 0.18663 | 0.93226 | 2.2374 | 0.0373 | EPI
Diphenylhydrazine, 1,2- | 122-66-7 | 184.24 | PHYSPROP | 1.9542e-05 | 4.78e-07 | EPI | 0.000436 | EPI | 131 | PHYSPROP | 1.158 | CRC | 0.034312 | 7.2488e-06 | WATER9 |  |  | 1505 | EPI | 2.94 | PHYSPROP | 221 | PHYSPROP | 0.067868 | 1.1313 | 2.7152 | 0.013 | EPI
Diquat | 2764-72-9 | 184.24 | EPI | 5.81e-06 | 1.42e-07 | EPI | 1e-08 | EPI | 95.29 | EPI |  |  | 0.058681 | 6.8564e-06 | WATER9 |  |  | 4041 | EPI | 2.3622 | EPI | 70 | EPI | 0.028087 | 1.1313 | 2.7152 | 0.00538 | EPI
Direct Black 38 | 1937-37-7 | 779.77 | PHYSPROP | 3.3647e-38 | 8.23e-40 | PHYSPROP | 1.53e-36 | PHYSPROP | 349.84 | EPI |  |  | 0.022427 | 2.6204e-06 | WATER9 |  |  | 242000000 | EPI | 4.9 | PHYSPROP | 3000 | PHYSPROP | 0.0022017 | 2446.5875 | 5871.81 | 0.000205 | EPI
Direct Blue 6 | 2602-46-2 | 932.76 | PHYSPROP | 3.7244e-42 | 9.11e-44 | PHYSPROP | 9.54e-39 | PHYSPROP | 349.84 | EPI |  |  | 0.019902 | 2.3254e-06 | WATER9 |  |  | 790800000 | EPI | 2.6 | PHYSPROP | 0.0001366 | PHYSPROP | 2.0322e-08 | 17591.576 | 42219.7825 | 1.73e-09 | EPI
Direct Brown 95 | 16071-86-6 | 761.12 | PHYSPROP |  |  |  | 1.43e-41 | PHYSPROP | 349.84 | EPI |  |  | 0.022792 | 2.6631e-06 | WATER9 |  |  | 6985000 | EPI | -6.53 | PHYSPROP | 1000000 | PHYSPROP | 4.1064e-11 | 1923.6265 | 4616.7036 | 3.87e-12 | EPI
Disulfoton | 298-04-4 | 274.41 | PHYSPROP | 8.8307e-05 | 2.16e-06 | EPI | 9.75e-05 | PHYSPROP | -25 | PHYSPROP | 1.144 | CRC | 0.022542 | 5.6661e-06 | WATER9 |  |  | 837.9 | EPI | 4.02 | PHYSPROP | 16.3 | PHYSPROP | 0.13507 | 3.6186 | 8.6847 | 0.0212 | EPI
Dithiane, 1,4- | 505-29-3 | 120.24 | PHYSPROP | 0.0017171 | 4.2e-05 | EPI | 0.0795 | PHYSPROP | 112.3 | PHYSPROP | 1.14 | ChemNet | 0.068209 | 9.2765e-06 | WATER9 |  |  | 145.8 | EPI | 0.77 | PHYSPROP | 3000 | PHYSPROP | 0.0045549 | 0.49567 | 1.1896 | 0.00108 | EPI
Diuron | 330-54-1 | 233.1 | PHYSPROP | 2.0605e-08 | 5.04e-10 | EPI | 6.9e-08 | PHYSPROP | 158 | PHYSPROP |  |  | 0.050164 | 5.8613e-06 | WATER9 |  |  | 109.1 | EPI | 2.68 | PHYSPROP | 42 | PHYSPROP | 0.027364 | 2.1243 | 5.0982 | 0.00466 | EPI
Dodine | 2439-10-3 | 287.45 | PHYSPROP | 3.6836e-09 | 9.01e-11 | EPI | 1.5e-07 | PHYSPROP | 136 | PHYSPROP |  |  | 0.043623 | 5.097e-06 | WATER9 |  |  | 2482 | EPI | 1.15 | PHYSPROP | 630 | PHYSPROP | 0.0014476 | 4.2812 | 10.275 | 0.000222 | EPI
EPTC | 759-94-4 | 189.32 | PHYSPROP | 0.00065004 | 1.59e-05 | EPI | 0.024 | PHYSPROP | 60.53 | EPI | 0.9546 | CRC | 0.029126 | 6.3511e-06 | WATER9 |  |  | 164.1 | EPI | 3.21 | PHYSPROP | 375 | PHYSPROP | 0.097374 | 1.2079 | 2.899 | 0.0184 | EPI
Endosulfan | 115-29-7 | 406.93 | PHYSPROP | 0.0026574 | 6.5e-05 | PHYSPROP | 1.73e-07 | PHYSPROP | 106 | PHYSPROP | 1.745 | CRC | 0.022485 | 5.7628e-06 | WATER9 |  |  | 6761 | EPI | 3.83 | PHYSPROP | 0.325 | PHYSPROP | 0.02219 | 19.9828 | 47.9588 | 0.00286 | EPI
Endosulfan Sulfate | 1031-07-8 | 422.93 | PHYSPROP | 1.3287e-05 | 3.25e-07 | EPI | 2.8e-07 | EPI | 181 | PHYSPROP |  |  | 0.033722 | 3.9401e-06 | WATER9 |  |  | 9847 | EPI | 3.66 | PHYSPROP | 0.48 | PHYSPROP | 0.014158 | 24.5616 | 58.9479 | 0.00179 | EPI
Endothall | 145-73-3 | 186.17 | PHYSPROP | 1.574e-14 | 3.85e-16 | EPI | 1.57e-10 | PHYSPROP | 144 | PHYSPROP | 1.431 | CRC | 0.036747 | 8.1792e-06 | WATER9 |  |  | 19.41 | EPI | 1.91 | PHYSPROP | 100000 | PHYSPROP | 0.013802 | 1.1598 | 2.7836 | 0.00263 | EPI
Endrin | 72-20-8 | 380.91 | PHYSPROP | 0.00026002 | 6.36e-06 | PHYSPROP | 3e-06 | PHYSPROP | 226 | PHYSPROP |  |  | 0.036158 | 4.2248e-06 | WATER9 |  |  | 20090 | EPI | 5.2 | PHYSPROP | 0.25 | PHYSPROP | 0.24471 | 14.2871 | 34.2891 | 0.0326 | EPI
Epichlorohydrin | 106-89-8 | 92.526 | PHYSPROP | 0.0012428 | 3.04e-05 | EPI | 16.44 | PHYSPROP | -57.2 | PHYSPROP | 1.183 | PERRY | 0.088868 | 1.11e-05 | WATER9 |  |  | 9.907 | EPI | 0.45 | PHYSPROP | 65900 | PHYSPROP | 0.0034925 | 0.34673 | 0.83216 | 0.000944 | EPI
Epoxybutane, 1,2- | 106-88-7 | 72.108 | PHYSPROP | 0.007359 | 0.00018 | EPI | 180 | PHYSPROP | -150 | PHYSPROP | 0.8297 | CRC | 0.092896 | 1.0419e-05 | WATER9 |  |  | 9.907 | EPI | 0.86 | PHYSPROP | 95000 | PHYSPROP | 0.0075445 | 0.26647 | 0.63954 | 0.00231 | EPI
Ethanol, 2-(2-methoxyethoxy)- | 111-77-3 | 120.15 | PHYSPROP | 6.7457e-10 | 1.65e-11 | PHYSPROP | 0.25 | PHYSPROP | -14.6 | EPI |  |  | 0.078032 | 9.1174e-06 | WATER9 |  |  | 1 | EPI | -1.18 | PHYSPROP | 1000000 | PHYSPROP | 0.00022934 | 0.4951 | 1.1882 | 5.44e-05 | EPI
Ethephon | 16672-87-0 | 144.5 | PHYSPROP | 2.3303e-10 | 5.7e-12 | PHYSPROP | 9.8e-08 | PHYSPROP | 74 | PHYSPROP | 1.2 | CRC | 0.055476 | 8.5676e-06 | WATER9 |  |  | 5.028 | EPI | -0.22 | PHYSPROP | 1000000 | PHYSPROP | 0.00079985 | 0.67772 | 1.6265 | 0.000173 | EPI
Ethion | 563-12-2 | 384.48 | PHYSPROP | 1.5495e-05 | 3.79e-07 | EPI | 1.5e-06 | PHYSPROP | -13 | PHYSPROP | 1.22 | CRC | 0.019477 | 4.8102e-06 | WATER9 |  |  | 882 | EPI | 5.07 | PHYSPROP | 2 | PHYSPROP | 0.19231 | 14.9602 | 35.9044 | 0.0255 | EPI
Ethoxyethanol Acetate, 2- | 111-15-9 | 132.16 | PHYSPROP | 0.00013083 | 3.2e-06 | PHYSPROP | 2 | PHYSPROP | -61.7 | PHYSPROP | 0.974 | CRC | 0.05695 | 7.9753e-06 | WATER9 |  |  | 4.542 | EPI | 0.59 | PHYSPROP | 187000 | PHYSPROP | 0.0030951 | 0.57802 | 1.3873 | 0.0007 | EPI
Ethoxyethanol, 2- | 110-80-5 | 90.123 | PHYSPROP | 1.9215e-05 | 4.7e-07 | PHYSPROP | 5.31 | PHYSPROP | -70 | PHYSPROP | 0.9253 | CRC | 0.081754 | 9.7306e-06 | WATER9 |  |  | 1 | EPI | -0.32 | PHYSPROP | 1000000 | PHYSPROP | 0.0010954 | 0.33615 | 0.80677 | 0.0003 | EPI
Ethyl Acetate | 141-78-6 | 88.107 | PHYSPROP | 0.0054783 | 0.000134 | PHYSPROP | 93.2 | PHYSPROP | -83.6 | PHYSPROP | 0.9003 | CRC | 0.082316 | 9.7028e-06 | WATER9 |  |  | 5.583 | EPI | 0.73 | PHYSPROP | 80000 | PHYSPROP | 0.0055236 | 0.32753 | 0.78607 | 0.00153 | EPI
Ethyl Acrylate | 140-88-5 | 100.12 | PHYSPROP | 0.013859 | 0.000339 | EPI | 38.6 | PHYSPROP | -71.2 | PHYSPROP | 0.9234 | CRC | 0.074539 | 9.1242e-06 | WATER9 |  |  | 10.65 | EPI | 1.32 | PHYSPROP | 15000 | PHYSPROP | 0.012469 | 0.3824 | 0.91777 | 0.00324 | EPI
Ethyl Chloride (Chloroethane) | 75-00-3 | 64.515 | PHYSPROP | 0.4538 | 0.0111 | PHYSPROP | 1008 | PHYSPROP | -138.7 | PHYSPROP | 0.8902 | CRC | 0.10376 | 1.1619e-05 | WATER9 |  |  | 21.73 | EPI | 1.43 | PHYSPROP | 6710 | PHYSPROP | 0.018752 | 0.24162 | 0.57989 | 0.00607 | EPI
Ethyl Ether | 60-29-7 | 74.124 | PHYSPROP | 0.050286 | 0.00123 | PHYSPROP | 538 | PHYSPROP | -116.3 | PHYSPROP | 0.7138 | CRC | 0.085245 | 9.3636e-06 | WATER9 |  |  | 9.699 | EPI | 0.89 | PHYSPROP | 60400 | PHYSPROP | 0.0077817 | 0.27349 | 0.65638 | 0.00235 | EPI
Ethyl Methacrylate | 97-63-2 | 114.15 | PHYSPROP | 0.023426 | 0.000573 | EPI | 20.59 | PHYSPROP | -75 | PHYSPROP | 0.9135 | CRC | 0.065344 | 8.3794e-06 | WATER9 |  |  | 16.66 | EPI | 1.94 | PHYSPROP | 5400 | PHYSPROP | 0.028683 | 0.45824 | 1.0998 | 0.00698 | EPI
Ethyl Tertiary Butyl Ether (ETBE) | 637-92-3 | 102.18 | EPI | 0.067048 | 0.00164 | EPI | 124 | EPI | -94 | EPI | 0.736 | CRC | 0.06611 | 7.8665e-06 | WATER9 |  |  | 21.07 | EPI | 1.9203 | EPI | 12000 | EPI | 0.030714 | 0.3927 | 0.94247 | 0.0079 | EPI
Ethyl-p-nitrophenyl Phosphonate | 2104-64-5 | 323.31 | PHYSPROP | 1.8152e-05 | 4.44e-07 | EPI | 9.5e-07 | PHYSPROP | 36 | PHYSPROP | 1.27 | CRC | 0.021747 | 5.4674e-06 | WATER9 |  |  | 15470 | EPI | 4.78 | PHYSPROP | 3.11 | PHYSPROP | 0.24966 | 6.7981 | 16.3153 | 0.0361 | EPI
Ethylbenzene | 100-41-4 | 106.17 | PHYSPROP | 0.32216 | 0.00788 | PHYSPROP | 9.6 | PHYSPROP | -94.9 | PHYSPROP | 0.8626 | CRC | 0.068465 | 8.4558e-06 | WATER9 |  |  | 446.1 | EPI | 3.15 | PHYSPROP | 169 | PHYSPROP | 0.19538 | 0.41343 | 0.99223 | 0.0493 | EPI
Ethylene Cyanohydrin | 109-78-4 | 71.079 | PHYSPROP | 3.0662e-07 | 7.5e-09 | EPI | 0.0802 | PHYSPROP | -46 | PHYSPROP | 1.0404 | CRC | 0.10331 | 1.2038e-05 | WATER9 |  |  | 1 | EPI | -0.94 | PHYSPROP | 1000000 | PHYSPROP | 0.00047991 | 0.26296 | 0.63111 | 0.000148 | EPI
Ethylene Diamine | 107-15-3 | 60.099 | PHYSPROP | 7.0728e-08 | 1.73e-09 | PHYSPROP | 12 | PHYSPROP | 11.1 | PHYSPROP | 0.8979 | CRC | 0.10945 | 1.2187e-05 | WATER9 |  |  | 14.87 | EPI | -2.04 | PHYSPROP | 1000000 | PHYSPROP | 9.4817e-05 | 0.22825 | 0.54779 | 3.18e-05 | EPI
Ethylene Glycol | 107-21-1 | 62.069 | PHYSPROP | 2.453e-06 | 6e-08 | PHYSPROP | 0.092 | PHYSPROP | -13 | PHYSPROP | 1.1135 | CRC | 0.11692 | 1.3601e-05 | WATER9 |  |  | 1 | EPI | -1.36 | PHYSPROP | 1000000 | PHYSPROP | 0.00026574 | 0.23412 | 0.56188 | 8.77e-05 | EPI
Ethylene Glycol Monobutyl Ether | 111-76-2 | 118.18 | PHYSPROP | 6.5413e-05 | 1.6e-06 | PHYSPROP | 0.88 | PHYSPROP | -74.8 | PHYSPROP | 0.9015 | CRC | 0.062619 | 8.1419e-06 | WATER9 |  |  | 2.823 | EPI | 0.83 | PHYSPROP | 1000000 | PHYSPROP | 0.0050592 | 0.48268 | 1.1584 | 0.00121 | EPI
Ethylene Oxide | 75-21-8 | 44.054 | PHYSPROP | 0.0060507 | 0.000148 | PHYSPROP | 1314 | PHYSPROP | -111.7 | PHYSPROP | 0.8821 | CRC | 0.13396 | 1.4528e-05 | WATER9 |  |  | 3.237 | EPI | -0.3 | PHYSPROP | 1000000 | PHYSPROP | 0.0014296 | 0.18559 | 0.44541 | 0.00056 | EPI
Ethylene Thiourea | 96-45-7 | 102.16 | PHYSPROP | 5.5601e-10 | 1.36e-11 | PHYSPROP | 2.02e-06 | PHYSPROP | 203 | PHYSPROP |  |  | 0.086943 | 1.0159e-05 | WATER9 |  |  | 12.97 | EPI | -0.66 | PHYSPROP | 20000 | PHYSPROP | 0.0005909 | 0.39259 | 0.94223 | 0.000152 | EPI
Ethyleneimine | 151-56-4 | 43.069 | PHYSPROP | 0.00049469 | 1.21e-05 | EPI | 213 | PHYSPROP | -77.9 | PHYSPROP | 0.832 | CRC | 0.13283 | 1.4218e-05 | WATER9 |  |  | 9.043 | EPI | -0.28 | PHYSPROP | 1000000 | PHYSPROP | 0.0014665 | 0.18325 | 0.43979 | 0.000581 | EPI
Ethylphthalyl Ethyl Glycolate | 84-72-0 | 280.28 | PHYSPROP | 2.7146e-07 | 6.64e-09 | PHYSPROP | 0.000216 | PHYSPROP | 22.83 | EPI |  |  | 0.044363 | 5.1835e-06 | WATER9 |  |  | 1019 | EPI | 2.19 | PHYSPROP | 216.8 | PHYSPROP | 0.0076625 | 3.9032 | 9.3676 | 0.00119 | EPI
Fenamiphos | 22224-92-6 | 303.36 | PHYSPROP | 4.9469e-08 | 1.21e-09 | EPI | 1e-06 | PHYSPROP | 49 | PHYSPROP | 1.15 | CRC | 0.021437 | 5.352e-06 | WATER9 |  |  | 398 | EPI | 3.23 | PHYSPROP | 329 | PHYSPROP | 0.029207 | 5.2561 | 12.6147 | 0.00436 | EPI
Fenpropathrin | 39515-41-8 | 349.43 | PHYSPROP | 0.00031235 | 7.64e-06 | EPI | 5.48e-06 | PHYSPROP | 47 | PHYSPROP |  |  | 0.038298 | 4.4749e-06 | WATER9 |  |  | 22490 | EPI | 5.7 | PHYSPROP | 0.33 | PHYSPROP | 1.2007 | 9.5204 | 37.1431 | 0.167 | EPI
Fenvalerate | 51630-58-1 | 419.91 | PHYSPROP | 1.4105e-06 | 3.45e-08 | EPI | 1.5e-09 | PHYSPROP | 39.5 | PHYSPROP | 1.15 | CRC | 0.018059 | 4.4035e-06 | WATER9 |  |  | 317000 | EPI | 6.2 | PHYSPROP | 0.024 | PHYSPROP | 0.73928 | 23.6235 | 91.2671 | 0.0938 | EPI
Fluometuron | 2164-17-2 | 232.21 | PHYSPROP | 1.067e-07 | 2.61e-09 | EPI | 9.38e-07 | PHYSPROP | 164 | PHYSPROP |  |  | 0.050292 | 5.8762e-06 | WATER9 |  |  | 285.3 | EPI | 2.42 | PHYSPROP | 110 | PHYSPROP | 0.018521 | 2.1 | 5.0401 | 0.00316 | EPI
Fluoride | 16984-48-8 | 38 | EPI | [5 empty] | -219.61 | EPI |  |  | 0.1681 | 1.9641e-05 | WATER9 | 150 | BAES |  |  |  |  | 1.69 | EPI | 0.0023709 | 0.17165 | 0.41196 | 0.001 | RAGSE
Fluorine (Soluble Fluoride) | 7782-41-4 | 37.997 | PHYSPROP | [5 empty] | -219.61 | PHYSPROP | 1.553 | CRC | 0.18273 | 2.2291e-05 | WATER9 | 150 | BAES |  |  |  |  | 1.69 | PHYSPROP | 0.0023708 | 0.17165 | 0.41195 | 0.001 | RAGSE
Fluridone | 59756-60-4 | 329.32 | PHYSPROP | 3.3115e-07 | 8.1e-09 | EPI | 9.75e-08 | PHYSPROP | 154.5 | PHYSPROP |  |  | 0.039842 | 4.6552e-06 | WATER9 |  |  | 56770 | EPI | 3.16 | PHYSPROP | 12 | PHYSPROP | 0.019543 | 7.3458 | 17.63 | 0.0028 | EPI
Flurprimidol | 56425-91-3 | 312.29 | PHYSPROP | 5.3557e-08 | 1.31e-09 | EPI | 3.64e-07 | PHYSPROP | 95 | PHYSPROP |  |  | 0.041278 | 4.823e-06 | WATER9 |  |  | 2189 | EPI | 3.34 | PHYSPROP | 114 | PHYSPROP | 0.031197 | 5.8976 | 14.1542 | 0.00459 | EPI
Flusilazole | 85509-19-9 | 315.4 | PHYSPROP | 9.1987e-08 | 2.25e-09 | PHYSPROP | 2.93e-07 | PHYSPROP | 54 | PHYSPROP |  |  | 0.041006 | 4.7912e-06 | WATER9 |  |  | 81060 | EPI | 3.7 | PHYSPROP | 54 | PHYSPROP | 0.052322 | 6.1389 | 14.7333 | 0.00766 | EPI
Flutolanil | 66332-96-5 | 323.32 | PHYSPROP | 1.3001e-07 | 3.18e-09 | EPI | 4.88e-08 | PHYSPROP | 104.5 | PHYSPROP |  |  | 0.040333 | 4.7126e-06 | WATER9 |  |  | 2558 | EPI | 3.7 | PHYSPROP | 6.53 | PHYSPROP | 0.047788 | 6.7989 | 16.3174 | 0.00691 | EPI
Fluvalinate | 69409-94-5 | 502.93 | PHYSPROP | 5.928e-07 | 1.45e-08 | PHYSPROP | 1e-07 | PHYSPROP | 156.17 | EPI |  |  | 0.030043 | 3.5103e-06 | WATER9 |  |  | 730000 | EPI | 6.81 | PHYSPROP | 0.005 | PHYSPROP | 0.68313 | 68.906 | 268.6926 | 0.0792 | EPI
Folpet | 133-07-3 | 296.56 | PHYSPROP | 3.1316e-06 | 7.66e-08 | EPI | 1.57e-07 | PHYSPROP | 177 | EPI |  |  | 0.042725 | 4.992e-06 | WATER9 |  |  | 17.7 | EPI | 2.85 | PHYSPROP | 0.8 | PHYSPROP | 0.017618 | 4.8149 | 11.5557 | 0.00266 | EPI
Fomesafen | 72178-02-0 | 438.77 | PHYSPROP | 3.0785e-11 | 7.53e-13 | PHYSPROP | 7.5e-07 | EPI | 220 | PHYSPROP | 1.28 | CRC | 0.018606 | 4.5736e-06 | WATER9 |  |  | 1546 | EPI | 2.9 | PHYSPROP | 50 | PHYSPROP | 0.0036818 | 30.1273 | 72.3056 | 0.000457 | EPI
Fonofos | 944-22-9 | 246.33 | PHYSPROP | 0.00028536 | 6.98e-06 | EPI | 0.000338 | PHYSPROP | 0.66 | EPI | 1.16 | CRC | 0.024017 | 6.0959e-06 | WATER9 |  |  | 855.8 | EPI | 3.94 | PHYSPROP | 15.7 | PHYSPROP | 0.16299 | 2.5194 | 6.0466 | 0.027 | EPI
Formaldehyde | 50-00-0 | 30.026 | PHYSPROP | 1.3778e-05 | 3.37e-07 | PHYSPROP | 3890 | EPI | -92 | PHYSPROP | 0.815 | CRC | 0.16709 | 1.7437e-05 | WATER9 |  |  | 1 | EPI | 0.35 | PHYSPROP | 400000 | PHYSPROP | 0.0038357 | 0.15488 | 0.37171 | 0.00182 | EPI
Formic Acid | 64-18-6 | 46.026 | PHYSPROP | 6.8275e-06 | 1.67e-07 | PHYSPROP | 42.59 | PHYSPROP | 8.3 | PHYSPROP | 1.22 | CRC | 0.14787 | 1.719e-05 | WATER9 |  |  | 1 | EPI | -0.54 | PHYSPROP | 1000000 | PHYSPROP | 0.00098633 | 0.19037 | 0.45688 | 0.000378 | EPI
Fosetyl-AL | 39148-24-8 | 354.11 | PHYSPROP | 1.2878e-12 | 3.15e-14 | PHYSPROP | 7.5e-11 | PHYSPROP | 215 | PHYSPROP |  |  | 0.03796 | 4.4353e-06 | WATER9 |  |  | 6485 | EPI | -2.4 | PHYSPROP | 111000 | PHYSPROP | 2.9674e-06 | 10.1126 | 24.2703 | 4.1e-07 | EPI
Furans
~Dibenzofuran | 132-64-9 | 168.2 | PHYSPROP | 0.0087081 | 0.000213 | EPI | 0.00248 | PHYSPROP | 86.5 | PHYSPROP | 1.0886 | CRC | 0.065066 | 7.3773e-06 | WATER9 |  |  | 9161 | EPI | 4.12 | PHYSPROP | 3.1 | PHYSPROP | 0.48634 | 0.91996 | 2.2079 | 0.0975 | EPI
~Furan | 110-00-9 | 68.076 | PHYSPROP | 0.22077 | 0.0054 | EPI | 600 | PHYSPROP | -85.6 | PHYSPROP | 0.9514 | CRC | 0.10228 | 1.1708e-05 | WATER9 |  |  | 79.99 | EPI | 1.34 | PHYSPROP | 10000 | PHYSPROP | 0.016026 | 0.25297 | 0.60714 | 0.00505 | EPI
~Tetrahydrofuran | 109-99-9 | 72.108 | PHYSPROP | 0.0028823 | 7.05e-05 | PHYSPROP | 162.2 | PHYSPROP | -108.44 | PHYSPROP | 0.8833 | CRC | 0.099375 | 1.0818e-05 | WATER9 |  |  | 10.75 | EPI | 0.46 | PHYSPROP | 1000000 | PHYSPROP | 0.0040825 | 0.26647 | 0.63954 | 0.00125 | EPI
Furazolidone | 67-45-8 | 225.16 | PHYSPROP | 1.3328e-09 | 3.26e-11 | PHYSPROP | 2.6e-06 | PHYSPROP | 255 | PHYSPROP |  |  | 0.051336 | 5.9983e-06 | WATER9 |  |  | 858.4 | EPI | -0.04 | PHYSPROP | 40 | PHYSPROP | 0.00046343 | 1.9175 | 4.6021 | 8.03e-05 | EPI
Furfural | 98-01-1 | 96.086 | PHYSPROP | 0.00015413 | 3.77e-06 | EPI | 2.21 | PHYSPROP | -38.1 | PHYSPROP | 1.1594 | CRC | 0.085321 | 1.0721e-05 | WATER9 |  |  | 6.083 | EPI | 0.41 | PHYSPROP | 74100 | PHYSPROP | 0.0031971 | 0.36302 | 0.87125 | 0.000848 | EPI
Furium | 531-82-8 | 253.23 | EPI | 5.4374e-14 | 1.33e-15 | EPI | 8.82e-09 | EPI | 189.65 | EPI |  |  | 0.047469 | 5.5464e-06 | WATER9 |  |  | 577.6 | EPI | 1.8 | EPI | 4205.3 | EPI | 0.0057226 | 2.7538 | 6.6092 | 0.000935 | EPI
Furmecyclox | 60568-05-0 | 251.33 | PHYSPROP | 2.8168e-07 | 6.89e-09 | PHYSPROP | 8.37e-05 | PHYSPROP | 33 | PHYSPROP |  |  | 0.047708 | 5.5743e-06 | WATER9 |  |  | 429 | EPI | 4.38 | PHYSPROP | 0.3 | PHYSPROP | 0.30426 | 2.6872 | 6.4492 | 0.0499 | EPI
Glufosinate, Ammonium | 77182-82-2 | 198.16 | PHYSPROP | 1.807e-12 | 4.42e-14 | PHYSPROP | 9.12e-12 | PHYSPROP | 215 | PHYSPROP |  |  | 0.0559 | 6.5314e-06 | WATER9 |  |  | 10 | EPI | -4.81 | PHYSPROP | 1370000 | PHYSPROP | 1.8517e-07 | 1.3538 | 3.249 | 3.42e-08 | EPI
Glutaraldehyde | 111-30-8 | 100.12 | PHYSPROP | 1.3491e-06 | 3.3e-08 | PHYSPROP | 0.6 | PHYSPROP | -29.86 | EPI |  |  | 0.08812 | 1.0296e-05 | WATER9 |  |  | 1 | EPI | -0.33 | PHYSPROP | 224000 | PHYSPROP | 0.0012507 | 0.3824 | 0.91777 | 0.000325 | EPI
Glycidaldehyde | 765-34-4 | 72.064 | PHYSPROP | 2.0891e-05 | 5.11e-07 | PHYSPROP | 45.3 | PHYSPROP | -62 | PHYSPROP | 1.1403 | CRC | 0.10625 | 1.2614e-05 | WATER9 |  |  | 1 | EPI | -0.12 | PHYSPROP | 1000000 | PHYSPROP | 0.0016848 | 0.26632 | 0.63917 | 0.000516 | EPI
Glyphosate | 1071-83-6 | 169.07 | PHYSPROP | 8.5854e-11 | 2.1e-12 | EPI | 9.8e-08 | PHYSPROP | 189.5 | PHYSPROP |  |  | 0.062141 | 7.2606e-06 | WATER9 |  |  | 2100 | USDA ARS | -3.4 | PHYSPROP | 10500 | PHYSPROP | 2.2705e-07 | 0.93034 | 2.2328 | 4.54e-08 | EPI
Guanidine | 113-00-8 | 59.071 | PHYSPROP | 9.5666e-10 | 2.34e-11 | PHYSPROP | 2.21 | PHYSPROP | 50 | PHYSPROP | 1.55 | GuideChem | 0.13782 | 1.7086e-05 | WATER9 |  |  | 11.95 | EPI | -1.63 | PHYSPROP | 1840 | PHYSPROP | 0.00017825 | 0.22524 | 0.54058 | 6.03e-05 | EPI
Guanidine Chloride | 50-01-1 | 95.532 | PHYSPROP | 8.8716e-17 | 2.17e-18 | PHYSPROP | 1.76e-06 | PHYSPROP | 182.3 | PHYSPROP | 1.354 | CRC | 0.091556 | 1.1807e-05 | WATER9 |  |  |  |  | -3.56 | PHYSPROP | 1000000 | PHYSPROP | 1.4511e-07 | 0.36044 | 0.86505 | 3.86e-08 | EPI
Guanidine Nitrate | 506-93-4 | 122.11 | PHYSPROP | 3.6631e-17 | 8.96e-19 | PHYSPROP | 1.25e-07 | PHYSPROP | 214 | PHYSPROP |  |  | 0.077194 | 9.0196e-06 | WATER9 |  |  | 22.79 | EPI | -8.35 | PHYSPROP | 1000000 | PHYSPROP | 1.1263e-07 | 0.50777 | 1.2186 | 2.65e-08 | EPI
Haloxyfop, Methyl | 69806-40-2 | 375.73 | PHYSPROP | 1.3042e-05 | 3.19e-07 | EPI | 6e-06 | PHYSPROP | 56 | PHYSPROP |  |  | 0.03649 | 4.2635e-06 | WATER9 |  |  | 5454 | EPI | 4.07 | PHYSPROP | 9.3 | PHYSPROP | 0.044732 | 13.364 | 32.0736 | 0.006 | EPI
Heptachlor | 76-44-8 | 373.32 | PHYSPROP | 0.01202 | 0.000294 | PHYSPROP | 0.0004 | PHYSPROP | 95.5 | PHYSPROP | 1.57 | CRC | 0.022344 | 5.6959e-06 | WATER9 |  |  | 41260 | EPI | 6.1 | PHYSPROP | 0.18 | PHYSPROP | 1.0627 | 12.9551 | 50.1422 | 0.143 | EPI
Heptachlor Epoxide | 1024-57-3 | 389.32 | PHYSPROP | 0.00085854 | 2.1e-05 | PHYSPROP | 1.95e-05 | PHYSPROP | 160 | PHYSPROP | 1.91 | LookChem | 0.024001 | 6.2475e-06 | WATER9 |  |  | 10110 | EPI | 4.98 | PHYSPROP | 0.2 | PHYSPROP | 0.15861 | 15.9236 | 38.2166 | 0.0209 | EPI
Heptanal, n- | 111-71-7 | 114.19 | PHYSPROP | 0.011038 | 0.00027 | PHYSPROP | 3.52 | PHYSPROP | -43.3 | PHYSPROP | 0.8132 | CRC | 0.061989 | 7.8129e-06 | WATER9 |  |  | 10.85 | EPI | 2.29 | PHYSPROP | 1250 | PHYSPROP | 0.048909 | 0.45847 | 1.1003 | 0.0119 | EPI
Heptane, N- | 142-82-5 | 100.21 | PHYSPROP | 81.7661 | 2 | EPI | 46 | PHYSPROP | -90.6 | PHYSPROP | 0.6795 | CRC | 0.064921 | 7.5865e-06 | WATER9 |  |  | 239.7 | EPI | 4.66 | PHYSPROP | 3.4 | PHYSPROP | 2.0676 | 0.38285 | 1.566 | 0.537 | EPI
Hexabromobenzene | 87-82-1 | 551.49 | PHYSPROP | 0.0011488 | 2.81e-05 | PHYSPROP | 1.63e-08 | PHYSPROP | 326 | PHYSPROP | 2.956 | LookChem | 0.024757 | 6.5883e-06 | WATER9 |  |  | 2807 | EPI | 6.07 | PHYSPROP | 0.00016 | PHYSPROP | 0.12284 | 128.8821 | 309.3171 | 0.0136 | EPI
Hexabromodiphenyl ether, 2,2',4,4',5,5'- (BDE-153) | 68631-49-2 | 643.5836 | PubChem |  |  |  | 5.8e-06 | IRIS Profile |  |  |  |  | 0.025489 | 2.9782e-06 | WATER9 | [6 empty] | 0.0009 | IRIS Profile |  | 422.5875 | 1014.2101
Hexachlorobenzene | 118-74-1 | 284.78 | PHYSPROP | 0.069501 | 0.0017 | PHYSPROP | 1.8e-05 | PHYSPROP | 231.8 | PHYSPROP | 2.044 | CRC | 0.028975 | 7.8497e-06 | WATER9 |  |  | 6195 | EPI | 5.73 | PHYSPROP | 0.0062 | PHYSPROP | 1.6486 | 4.1363 | 16.5728 | 0.254 | EPI
Hexachlorobutadiene | 87-68-3 | 260.76 | PHYSPROP | 0.4211 | 0.0103 | PHYSPROP | 0.22 | PHYSPROP | -21 | PHYSPROP | 1.556 | CRC | 0.026745 | 7.0264e-06 | WATER9 |  |  | 845.2 | EPI | 4.78 | PHYSPROP | 3.2 | PHYSPROP | 0.50307 | 3.0346 | 7.2831 | 0.081 | EPI
Hexachlorocyclohexane, Alpha- | 319-84-6 | 290.83 | PHYSPROP | 0.00027392 | 6.7e-06 | PHYSPROP | 3.52e-05 | EPI | 159.5 | PHYSPROP |  |  | 0.043284 | 5.0574e-06 | WATER9 |  |  | 2807 | EPI | 3.8 | PHYSPROP | 2 | PHYSPROP | 0.13512 | 4.4719 | 10.7327 | 0.0206 | EPI
Hexachlorocyclohexane, Beta- | 319-85-7 | 290.83 | PHYSPROP | 1.7989e-05 | 4.4e-07 | PHYSPROP | 3.6e-07 | PHYSPROP | 112.5 | PHYSPROP | 1.89 | CRC | 0.027667 | 7.3955e-06 | WATER9 |  |  | 2807 | EPI | 3.78 | PHYSPROP | 0.24 | PHYSPROP | 0.13512 | 4.4719 | 10.7327 | 0.0206 | EPI
Hexachlorocyclohexane, Delta- | 319-86-8 | 290.83 | PHYSPROP | 0.00021014 | 5.14e-06 | EPI | 3.52e-05 | PHYSPROP | 141.5 | PHYSPROP |  |  | 0.043284 | 5.0574e-06 | WATER9 |  |  | 2807 | EPI | 4.14 | PHYSPROP | 31.4 | PHYSPROP | 0.13512 | 4.4719 | 10.7327 | 0.0206 | EPI
Hexachlorocyclohexane, Gamma- (Lindane) | 58-89-9 | 290.83 | PHYSPROP | 0.00021014 | 5.14e-06 | PHYSPROP | 4.2e-05 | PHYSPROP | 112.5 | PHYSPROP |  |  | 0.043284 | 5.0574e-06 | WATER9 |  |  | 2807 | EPI | 3.72 | PHYSPROP | 7.3 | PHYSPROP | 0.13512 | 4.4719 | 10.7327 | 0.0206 | EPI
Hexachlorocyclohexane, Technical | 608-73-1 | 290.83 | PHYSPROP | 0.00021014 | 5.14e-06 | EPI | 3.52e-05 | EPI | 112.5 | EPI |  |  | 0.043284 | 5.0574e-06 | WATER9 |  |  | 2807 | EPI | 4.14 | EPI | 8 | PHYSPROP | 0.13512 | 4.4719 | 10.7327 | 0.0206 | EPI
Hexachlorocyclopentadiene | 77-47-4 | 272.77 | PHYSPROP | 1.1038 | 0.027 | PHYSPROP | 0.06 | PHYSPROP | -9 | PHYSPROP | 1.7019 | CRC | 0.027238 | 7.217e-06 | WATER9 |  |  | 1404 | EPI | 5.04 | PHYSPROP | 1.8 | PHYSPROP | 0.65428 | 3.5429 | 13.9313 | 0.103 | EPI
Hexachloroethane | 67-72-1 | 236.74 | PHYSPROP | 0.15904 | 0.00389 | PHYSPROP | 0.21 | PHYSPROP | 187 | PHYSPROP | 2.091 | CRC | 0.032094 | 8.8904e-06 | WATER9 |  |  | 196.8 | EPI | 4.14 | PHYSPROP | 50 | PHYSPROP | 0.24559 | 2.2263 | 5.3432 | 0.0415 | EPI
Hexachlorophene | 70-30-4 | 406.91 | PHYSPROP | 2.2404e-11 | 5.48e-13 | PHYSPROP | 1.03e-10 | PHYSPROP | 166.5 | PHYSPROP |  |  | 0.034601 | 4.0428e-06 | WATER9 |  |  | 668600 | EPI | 7.54 | PHYSPROP | 140 | PHYSPROP | 6.4861 | 19.9777 | 88.8268 | 0.836 | EPI
Hexahydro-1,3,5-trinitro-1,3,5-triazine (RDX) | 121-82-4 | 222.12 | PHYSPROP | 8.2175e-10 | 2.01e-11 | EPI | 4.1e-09 | EPI | 205.5 | PHYSPROP | 1.82 | CRC | 0.031154 | 8.4989e-06 | WATER9 |  |  | 89.07 | EPI | 0.87 | PHYSPROP | 59.7 | PHYSPROP | 0.001926 | 1.8438 | 4.4252 | 0.000336 | EPI
Hexamethylene Diisocyanate, 1,6- | 822-06-0 | 168.2 | PHYSPROP | 0.0019624 | 4.8e-05 | PHYSPROP | 0.03 | PHYSPROP | -67 | PHYSPROP | 1.0528 | CRC | 0.040425 | 7.2308e-06 | WATER9 |  |  | 4818 | EPI | 3.2 | PHYSPROP | 117 | PHYSPROP | 0.11822 | 0.91996 | 2.2079 | 0.0237 | EPI
Hexamethylene diisocyanate biuret | 4035-89-6 | 478.6 | EPI | 1.22e-14 | 2.98e-16 | EPI | 2.52e-15 | EPI | 287.02 | EPI | 1.1633 | YAWS | 0.016948 | 4.0992e-06 | WATER9 |  |  | 4393000 | EPI | 7.5795 | EPI | 6.8921e-07 | EPI | 2.9618 | 50.3511 | 212.5106 | 0.352 | EPI
Hexamethylene diisocyanate isocyanurate | 3779-63-3 | 504.59 | EPI | 5.26e-16 | 1.29e-17 | EPI | 9.75e-17 | EPI | 307.27 | EPI |  |  | 0.029977 | 3.5026e-06 | WATER9 |  |  | 13110000 | EPI | 9.814 | EPI | 5.0459e-07 | EPI | 66.3525 | 70.3968 | 329.6259 | 7.68 | EPI
Hexamethylphosphoramide | 680-31-9 | 179.2 | PHYSPROP | 8.1766e-07 | 2e-08 | PHYSPROP | 0.046 | PHYSPROP | 7.2 | PHYSPROP | 1.03 | CRC | 0.034837 | 6.8702e-06 | WATER9 |  |  | 10 | EPI | 0.28 | PHYSPROP | 1000000 | PHYSPROP | 0.0012202 | 1.0602 | 2.5444 | 0.000237 | EPI
Hexane, Commercial | E5241997 | 86.178 | PHYSPROP | 73.5895 | 1.8 | EPI | 151.3 | PHYSPROP | -95.3 | PHYSPROP | 0.6606 | CRC | 0.073108 | 8.1658e-06 | WATER9 |  |  | 131.5 | EPI | 3.9 | PHYSPROP | 9.5 | PHYSPROP | 0.71766 | 0.31948 | 1.2377 | 0.201 | EPI
Hexane, N- | 110-54-3 | 86.178 | PHYSPROP | 73.5895 | 1.8 | EPI | 151.3 | PHYSPROP | -95.3 | PHYSPROP | 0.6606 | CRC | 0.073108 | 8.1658e-06 | WATER9 |  |  | 131.5 | EPI | 3.9 | PHYSPROP | 9.5 | PHYSPROP | 0.71766 | 0.31948 | 1.2377 | 0.201 | EPI
Hexanedioic Acid | 124-04-9 | 146.14 | PHYSPROP | 1.9256e-10 | 4.71e-12 | EPI | 3.18e-07 | EPI | 153.2 | PHYSPROP | 1.36 | CRC | 0.057682 | 9.1735e-06 | WATER9 |  |  | 24.34 | EPI | 0.08 | PHYSPROP | 30800 | PHYSPROP | 0.0012461 | 0.6922 | 1.6613 | 0.000268 | EPI
Hexanol, 1-,2-ethyl- (2-Ethyl-1-hexanol) | 104-76-7 | 130.23 | PHYSPROP | 0.0010834 | 2.65e-05 | EPI | 0.136 | PHYSPROP | -70 | PHYSPROP | 0.8319 | CRC | 0.053988 | 7.3196e-06 | WATER9 |  |  | 35.28 | EPI | 2.73 | PHYSPROP | 880 | PHYSPROP | 0.083394 | 0.56382 | 1.3532 | 0.019 | EPI
Hexanone, 2- | 591-78-6 | 100.16 | PHYSPROP | 0.0038103 | 9.32e-05 | EPI | 11.6 | PHYSPROP | -55.5 | PHYSPROP | 0.8113 | CRC | 0.070356 | 8.4404e-06 | WATER9 |  |  | 14.98 | EPI | 1.38 | PHYSPROP | 17200 | PHYSPROP | 0.013665 | 0.3826 | 0.91824 | 0.00355 | EPI
Hexazinone | 51235-04-2 | 252.32 | PHYSPROP | 9.2396e-11 | 2.26e-12 | EPI | 2.25e-07 | EPI | 116 | PHYSPROP | 1.25 | CRC | 0.024566 | 6.2842e-06 | WATER9 |  |  | 129.4 | EPI | 1.85 | PHYSPROP | 33000 | PHYSPROP | 0.0062316 | 2.7217 | 6.5321 | 0.00102 | EPI
Hexythiazox | 78587-05-0 | 352.89 | PHYSPROP | 9.6893e-07 | 2.37e-08 | EPI | 2.55e-08 | PHYSPROP | 108.25 | PHYSPROP |  |  | 0.038048 | 4.4456e-06 | WATER9 |  |  | 2120 | EPI | 5.57 | PHYSPROP | 0.5 | PHYSPROP | 0.59824 | 9.9548 | 23.8915 | 0.0828 | EPI
Hydramethylnon | 67485-29-4 | 494.49 | PHYSPROP | 8.9943e-05 | 2.2e-06 | EPI | 2.03e-08 | PHYSPROP | 190 | PHYSPROP |  |  | 0.030384 | 3.5502e-06 | WATER9 |  |  | 179700000 | EPI | 2.31 | PHYSPROP | 0.006 | PHYSPROP | 0.00077146 | 61.8006 | 148.3215 | 9.02e-05 | EPI
Hydrazine | 302-01-2 | 32.045 | PHYSPROP | 2.4828e-05 | 6.073e-07 | PHYSPROP | 14.38 | PHYSPROP | 2 | PHYSPROP | 1.0036 | CRC | 0.17332 | 1.9e-05 | WATER9 |  |  | 2 | PubChem | -2.07 | PHYSPROP | 1000000 | PHYSPROP | 9.4967e-05 | 0.15896 | 0.38152 | 4.3618e-05 | RAGSE
Hydrazine Sulfate | 10034-93-2 | 128.1 | EPI | [5 empty] | 254 | CRC | 1.378 | CRC | 0.068953 | 1.0007e-05 | WATER9 | [6 empty] | 30550 | PERRY | 0.0043531 | 0.54854 | 1.3165 | 0.001 | RAGSE
Hydrogen Chloride | 7647-01-0 | 35.45 | EPI | 2e-08 | 4.9e-10 | HSDB | 35424 | HSDB | -114.17 | CRC | 1.49 | CRC | 0.18799 | 2.2668e-05 | WATER9 | [6 empty] | 673000 | HSDB | 0.00229 | 0.1661 | 0.39864 | 0.001 | RAGSE
Hydrogen Fluoride | 7664-39-3 | 20.006 | PHYSPROP | 0.0042518 | 0.000104 | PHYSPROP | 917.2 | PHYSPROP | -83.55 | PHYSPROP | 0.818 | CRC | 0.2191 | 2.2296e-05 | WATER9 |  |  |  |  | 0.23 | PHYSPROP | 1000000 | PHYSPROP | 0.0017203 | 0.13611 | 0.32666 | 0.001 | RAGSE
Hydrogen Sulfide | 7783-06-4 | 34.08 | PHYSPROP | 0.34996 | 0.00856 | PHYSPROP | 15640 | PHYSPROP | -85.49 | PHYSPROP | 1.393 | CRC | 0.18807 | 2.2292e-05 | WATER9 |  |  |  |  | 0.23 | PhysProp | 3740 | PHYSPROP | 0.0022453 | 0.16319 | 0.39166 | 0.001 | RAGSE
Hydroquinone | 123-31-9 | 110.11 | PHYSPROP | 1.9338e-09 | 4.73e-11 | EPI | 2.4e-05 | EPI | 170 | PHYSPROP | 1.33 | CRC | 0.079843 | 1.0727e-05 | WATER9 |  |  | 240.5 | EPI | 0.59 | PHYSPROP | 72000 | PHYSPROP | 0.0037574 | 0.43498 | 1.0439 | 0.000931 | EPI
Imazalil | 35554-44-0 | 297.19 | PHYSPROP | 1.0589e-07 | 2.59e-09 | EPI | 1.19e-06 | PHYSPROP | 52.7 | PHYSPROP | 1.243 | CRC | 0.022493 | 5.6772e-06 | WATER9 |  |  | 8495 | EPI | 3.82 | PHYSPROP | 180 | PHYSPROP | 0.076913 | 4.8541 | 11.6499 | 0.0116 | EPI
Imazaquin | 81335-37-7 | 311.34 | PHYSPROP | 2.825e-16 | 6.91e-18 | PHYSPROP | 1.03e-13 | PHYSPROP | 221 | PHYSPROP |  |  | 0.041362 | 4.8328e-06 | WATER9 |  |  | 2386 | EPI | 1.86 | PHYSPROP | 90 | PHYSPROP | 0.0032779 | 5.8258 | 13.9818 | 0.000483 | EPI
Imazethapyr | 81335-77-5 | 289.34 | PHYSPROP | 4.2518e-15 | 1.04e-16 | PHYSPROP | 2.15e-11 | PHYSPROP | 171 | PHYSPROP |  |  | 0.043432 | 5.0747e-06 | WATER9 |  |  | 339.1 | EPI | 1.49 | PHYSPROP | 1400 | PHYSPROP | 0.013085 | 4.3868 | 10.5284 | 0.002 | EPI
Iodine | 7553-56-2 | 253.81 | PHYSPROP |  |  |  | 0.233 | PHYSPROP | 113.6 | PHYSPROP | 4.933 | CRC | 0.044612 | 1.427e-05 | WATER9 | 60 | BAES |  |  | 2.49 | PHYSPROP | 330 | PHYSPROP | 0.0061275 | 2.7745 | 6.6588 | 0.001 | RAGSE
Iprodione | 36734-19-7 | 330.17 | PHYSPROP | 1.2756e-07 | 3.12e-09 | PHYSPROP | 3.75e-09 | PHYSPROP | 136 | PHYSPROP |  |  | 0.039774 | 4.6472e-06 | WATER9 |  |  | 52.52 | EPI | 3 | PHYSPROP | 13.9 | PHYSPROP | 0.015165 | 7.4268 | 17.8243 | 0.00217 | EPI
Iron | 7439-89-6 | 55.847 | PHYSPROP |  |  |  | 0 | NIOSH | 1538 | CRC | 7.87 | CRC | 0.24765 | 4.6844e-05 | WATER9 | 25 | BAES | [6 empty] | 0.0028743 | 0.21607 | 0.51856 | 0.001 | RAGSE
Isobutyl Alcohol | 78-83-1 | 74.124 | PHYSPROP | 0.00039984 | 9.78e-06 | PHYSPROP | 10.45 | PHYSPROP | -108 | PHYSPROP | 0.8018 | CRC | 0.089668 | 1.004e-05 | WATER9 |  |  | 2.919 | EPI | 0.76 | PHYSPROP | 85000 | PHYSPROP | 0.0063578 | 0.27349 | 0.65638 | 0.00192 | EPI
Isophorone | 78-59-1 | 138.21 | PHYSPROP | 0.00027146 | 6.64e-06 | EPI | 0.438 | PHYSPROP | -8.1 | PHYSPROP | 0.9255 | CRC | 0.052505 | 7.5296e-06 | WATER9 |  |  | 65.15 | EPI | 1.7 | PHYSPROP | 12000 | PHYSPROP | 0.016007 | 0.62492 | 1.4998 | 0.00354 | EPI
Isopropalin | 33820-53-0 | 309.37 | PHYSPROP | 0.004538 | 0.000111 | EPI | 3e-05 | PHYSPROP | 152.04 | EPI | 1.157 | ChemNet | 0.021279 | 5.3087e-06 | WATER9 |  |  | 11430 | EPI | 5.8 | PHYSPROP | 0.11 | PHYSPROP | 1.4003 | 5.6796 | 22.4311 | 0.207 | EPI
Isopropanol | 67-63-0 | 60.097 | PHYSPROP | 0.00033115 | 8.1e-06 | PHYSPROP | 45.42 | PHYSPROP | -89.5 | PHYSPROP | 0.7809 | CRC | 0.10323 | 1.1208e-05 | WATER9 |  |  | 1.53 | EPI | 0.05 | PHYSPROP | 1000000 | PHYSPROP | 0.0023197 | 0.22824 | 0.54778 | 0.000778 | EPI
Isopropyl Methyl Phosphonic Acid | 1832-54-8 | 138.1 | PHYSPROP | 2.8128e-07 | 6.88e-09 | PHYSPROP | 0.0119 | PHYSPROP | -8.12 | EPI |  |  | 0.071114 | 8.3092e-06 | WATER9 |  |  | 7.707 | EPI | 0.27 | PHYSPROP | 50420 | PHYSPROP | 0.0017899 | 0.62403 | 1.4977 | 0.000396 | EPI
Isopropyltoluene, p- | 99-87-6 | 134.22 | PHYSPROP | 0.44971 | 0.011 | EPI | 1.46 | PHYSPROP | -68.9 | PHYSPROP | 0.8573 | CRC | 0.052694 | 7.3192e-06 | WATER9 |  |  | 1120 | EPI | 4.1 | PHYSPROP | 23.4 | PHYSPROP | 0.65502 | 0.59358 | 2.3335 | 0.147 | EPI
Isoxaben | 82558-50-7 | 332.4 | PHYSPROP | 5.1922e-08 | 1.27e-09 | EPI | 4.13e-09 | PHYSPROP | 177.5 | PHYSPROP |  |  | 0.039596 | 4.6264e-06 | WATER9 |  |  | 1262 | EPI | 3.94 | PHYSPROP | 1.42 | PHYSPROP | 0.062199 | 7.6434 | 18.3443 | 0.00887 | EPI
Jet propulsion fuel 7 (JP-7) | E1737665 |  |  | 0.409 | 0.01 | EPA HCD | 10.5 | EPA HCD | -55 | EPA HCD | 0.779 | ATSDR Profile | [7 empty] | 8 | EPA HCD | 10.4 | EPA HCD
Lactofen | 77501-63-4 | 461.78 | PHYSPROP | 1.9297e-05 | 4.72e-07 | EPI | 7e-08 | PHYSPROP | 45 | PHYSPROP |  |  | 0.031803 | 3.7159e-06 | WATER9 |  |  | 23030 | EPI | 4.81 | PHYSPROP | 0.1 | PHYSPROP | 0.052152 | 40.5337 | 97.281 | 0.00631 | EPI
Lactonitrile | 78-97-7 | 71.079 | PHYSPROP | 0.00040065 | 9.8e-06 | PHYSPROP | 0.1189 | PHYSPROP | -40 | PHYSPROP | 0.9877 | CRC | 0.10109 | 1.1668e-05 | WATER9 |  |  | 1 | EPI | -0.94 | PHYSPROP | 465600 | PHYSPROP | 0.00047991 | 0.26296 | 0.63111 | 0.000148 | EPI
Lanthanum | 7439-91-0 | 138.91 | EPI | [5 empty] | 920 | CRC | 6.15 | CRC | 0.11288 | 2.3386e-05 | WATER9 | [8 empty] | 0.0045331 | 0.63059 | 1.5134 | 0.001 | RAGSE
Lanthanum Acetate Hydrate | 100587-90-4 | 334.05 | PPRTV | [9 empty] | 0.039465 | 4.6112e-06 | WATER9 | [9 empty] | 7.8078 | 18.7387
Lanthanum Chloride Heptahydrate | 10025-84-0 | 371.371 | CRC | [5 empty] | 91 | CRC |  |  | 0.036775 | 4.2968e-06 | WATER9 | [6 empty] | 957000 | CRC | 0.0074119 | 12.6336 | 30.3206 | 0.001 | RAGSE
Lanthanum Chloride, Anhydrous | 10099-58-8 | 245.26 | EPI | [5 empty] | 858 | CRC | 3.84 | CRC | 0.040923 | 1.2534e-05 | WATER9 | [6 empty] | 957000 | CRC | 0.0060234 | 2.4849 | 5.9637 | 0.001 | RAGSE
Lanthanum Nitrate Hexahydrate | 10277-43-7 | 433.011 | CRC | [5 empty] | 40 | CRC |  |  | 0.033196 | 3.8787e-06 | WATER9 | [6 empty] | 2000000 | CRC | 0.0080034 | 27.9712 | 67.1308 | 0.001 | RAGSE
Lead Compounds
~Lead Phosphate | 7446-27-7 | 811.51 | PHYSPROP | [5 empty] | 1014 | PHYSPROP | 7.01 | CRC | 0.03051 | 8.7726e-06 | WATER9 | [6 empty] | 0 | CRC | 0.010957 | 3683.8738 | 8841.2972 | 0.001 | RAGSE
~Lead acetate | 301-04-2 | 327.3 | PHYSPROP |  |  |  | 0.000722 | PHYSPROP | 327.4 | PHYSPROP | 3.25 | CRC | 0.033268 | 9.5375e-06 | WATER9 |  |  | 1 | EPI | -0.08 | PHYSPROP | 1600 | PHYSPROP | 0.00014473 | 7.157 | 17.1767 | 2.08e-05 | EPI
~Lead and Compounds | 7439-92-1 | 207.2 | EPI |  |  |  | 0 | NIOSH | 327.462 | CRC | 11.3 | CRC | 0.066376 | 2.6502e-05 | WATER9 | 900 | BAES | [6 empty] | 0.00055363 | 1.5211 | 3.6507 | 0.0001 | RAGSE
~Lead and Compounds (with other sources of lead present, see Guidance) | 7439-92-1 | 207.2 | EPI |  |  |  | 0 | NIOSH | 327.462 | CRC | 11.3 | CRC | 0.066376 | 2.6502e-05 | WATER9 | 900 | BAES | [6 empty] | 0.00055363 | 1.5211 | 3.6507 | 0.0001 | RAGSE
~Lead subacetate | 1335-32-6 | 805.67 | PHYSPROP |  |  |  | 2.98e-10 | PHYSPROP | 156.73 | EPI |  |  | 0.021944 | 2.564e-06 | WATER9 |  |  | 10.37 | EPI | -4 | PHYSPROP | 62500 | PHYSPROP | 1.1245e-09 | 3416.652 | 8199.9649 | 1.03e-10 | EPI
~Tetraethyl Lead | 78-00-2 | 323.44 | PHYSPROP | 23.2216 | 0.568 | PHYSPROP | 0.26 | PHYSPROP | -134 | PHYSPROP | 1.653 | CRC | 0.02464 | 6.4026e-06 | WATER9 |  |  | 647.9 | EPI | 4.15 | PHYSPROP | 0.29 | PHYSPROP | 0.094764 | 6.8095 | 16.3427 | 0.0137 | EPI
Lewisite | 541-25-3 | 207.32 | PHYSPROP | 0.00891 | 0.000218 | EPI | 0.58 | PHYSPROP | 0.1 | PHYSPROP | 1.888 | CRC | 0.032784 | 9.055e-06 | WATER9 |  |  | 110.6 | EPI | 2.56 | PHYSPROP | 500 | PHYSPROP | 0.029905 | 1.5235 | 3.6564 | 0.0054 | EPI
Linuron | 330-55-2 | 249.1 | PHYSPROP | 2.5552e-07 | 6.25e-09 | EPI | 1.43e-06 | PHYSPROP | 93 | PHYSPROP |  |  | 0.047992 | 5.6075e-06 | WATER9 |  |  | 339.8 | EPI | 3.2 | PHYSPROP | 75 | PHYSPROP | 0.05093 | 2.611 | 6.2664 | 0.00839 | EPI
Lithium | 7439-93-2 | 6.94 | EPI | [5 empty] | 180.5 | CRC | 0.534 | CRC | 0.39869 | 3.2582e-05 | WATER9 | 300 | BAES | [6 empty] | 0.0010132 | 0.115 | 0.27601 | 0.001 | RAGSE
MCPA | 94-74-6 | 200.62 | PHYSPROP | 5.4374e-08 | 1.33e-09 | EPI | 5.9e-06 | PHYSPROP | 120 | PHYSPROP | 1.56 | PubChem | 0.030623 | 8.2361e-06 | WATER9 |  |  | 29.63 | EPI | 3.25 | PHYSPROP | 630 | PHYSPROP | 0.092066 | 1.3974 | 3.3538 | 0.0169 | EPI
MCPB | 94-81-5 | 228.68 | PHYSPROP | 1.1079e-07 | 2.71e-09 | EPI | 4.33e-07 | PHYSPROP | 100 | PHYSPROP |  |  | 0.050808 | 5.9366e-06 | WATER9 |  |  | 98.4 | EPI | 2.79 | PHYSPROP | 48 | PHYSPROP | 0.10062 | 2.0066 | 4.8158 | 0.0173 | EPI
MCPP | 93-65-2 | 214.65 | PHYSPROP | 7.4407e-07 | 1.82e-08 | PHYSPROP | 7.5e-07 | PHYSPROP | 94.5 | PHYSPROP | 1.28 | PubChem | 0.027026 | 7.0236e-06 | WATER9 |  |  | 48.51 | EPI | 3.13 | PHYSPROP | 620 | PHYSPROP | 0.073818 | 1.6745 | 4.0188 | 0.0131 | EPI
Malathion | 121-75-5 | 330.36 | PHYSPROP | 1.9992e-07 | 4.89e-09 | PHYSPROP | 3.38e-06 | PHYSPROP | 2.8 | PHYSPROP | 1.2076 | CRC | 0.020987 | 5.2364e-06 | WATER9 |  |  | 31.27 | EPI | 2.36 | PHYSPROP | 143 | PHYSPROP | 0.0056764 | 7.445 | 17.868 | 0.000812 | EPI
Maleic Anhydride | 108-31-6 | 98.059 | PHYSPROP | 0.00016067 | 3.93e-06 | PHYSPROP | 0.25 | EPI | 52.8 | PHYSPROP | 1.314 | CRC | 0.088395 | 1.1417e-05 | WATER9 |  |  | 1 | EPI | 1.62 | PHYSPROP | 163000 | PERRY | 0.019995 | 0.37237 | 0.8937 | 0.00525 | EPI
Maleic Hydrazide | 123-33-1 | 112.09 | PHYSPROP | 1.0834e-09 | 2.65e-11 | PHYSPROP | 2.77e-06 | PHYSPROP | 306 | PHYSPROP |  |  | 0.081729 | 9.5494e-06 | WATER9 |  |  | 3.303 | EPI | -0.84 | PHYSPROP | 4507 | PHYSPROP | 0.00041535 | 0.44622 | 1.0709 | 0.000102 | EPI
Malononitrile | 109-77-3 | 66.063 | PHYSPROP | 5.3557e-06 | 1.31e-07 | EPI | 0.2 | EPI | 32 | PHYSPROP | 1.191 | CRC | 0.11507 | 1.3641e-05 | WATER9 |  |  | 3.334 | EPI | -0.6 | PHYSPROP | 133000 | PHYSPROP | 0.00083155 | 0.24649 | 0.59158 | 0.000266 | EPI
Mancozeb | 8018-01-7 | 541.03 | PHYSPROP | 6.2142e-10 | 1.52e-11 | PHYSPROP | 1.32e-10 | PHYSPROP | 172 | PhysProp | 1.92 | PubChem | 0.020357 | 5.1442e-06 | WATER9 |  |  | 607.6 | EPI | 1.33 | PHYSPROP | 6.2 | PHYSPROP | 0.0068975 | 112.6203 | 270.2888 | 0.000771 | EPI
Maneb | 12427-38-2 | 295.37 | PHYSPROP | 1.9869e-07 | 4.86e-09 | PHYSPROP | 7.5e-08 | PHYSPROP | 200 | EPI |  |  | 0.042839 | 5.0054e-06 | WATER9 |  |  | 607.6 | EPI | 0.62 | PHYSPROP | 6 | PHYSPROP | 0.0050964 | 4.7416 | 11.3797 | 0.000771 | EPI
Manganese (Diet) | 7439-96-5 | 54.938 | PHYSPROP |  |  |  | 0 | NIOSH | 1244 | PHYSPROP | 7.3 | CRC | 0.24448 | 4.5221e-05 | WATER9 | 65 | BAES | [6 empty] | 0.0028508 | 0.21355 | 0.51252 | 0.001 | RAGSE
Manganese (Non-diet) | 7439-96-5 | 54.938 | PHYSPROP |  |  |  | 0 | NIOSH | 1244 | PHYSPROP | 7.3 | CRC | 0.24448 | 4.5221e-05 | WATER9 | 65 | BAES | [6 empty] | 0.0028508 | 0.21355 | 0.51252 | 0.001 | RAGSE
Mephosfolan | 950-10-7 | 269.32 | PHYSPROP | 4.8651e-09 | 1.19e-10 | PHYSPROP | 3.18e-05 | PHYSPROP | 83.56 | EPI |  |  | 0.045559 | 5.3232e-06 | WATER9 |  |  | 636.3 | EPI | 1.04 | PHYSPROP | 57 | PHYSPROP | 0.0014959 | 3.3888 | 8.133 | 0.000237 | EPI
Mepiquat Chloride | 24307-26-4 | 149.67 | PHYSPROP | 1.7621e-10 | 4.31e-12 | PHYSPROP | 3.71e-07 | PHYSPROP | 223 | PHYSPROP |  |  | 0.067401 | 7.8752e-06 | WATER9 |  |  | 66.16 | EPI | -2.82 | PHYSPROP | 500000 | PHYSPROP | 1.4257e-05 | 0.72444 | 1.7386 | 3.03e-06 | EPI
Mercaptobenzothiazole, 2- | 149-30-4 | 167.25 | PHYSPROP | 1.484e-06 | 3.63e-08 | PHYSPROP | 0.000464 | PHYSPROP | 181 | PHYSPROP | 1.42 | CRC | 0.046799 | 8.6821e-06 | WATER9 |  |  | 1360 | EPI | 2.42 | PHYSPROP | 120 | PHYSPROP | 0.03641 | 0.90876 | 2.181 | 0.00732 | EPI
Mercury Compounds
~Mercuric Chloride (and other Mercury salts) | 7487-94-7 | 271.5 | PHYSPROP | [5 empty] | 277 | PHYSPROP | 5.6 | CRC | 0.045531 | 1.4788e-05 | WATER9 |  |  |  |  | -0.22 | PHYSPROP | 69000 | PHYSPROP | 0.0063374 | 3.4854 | 8.3649 | 0.001 | RAGSE
~Mercury (elemental) | 7439-97-6 | 200.59 | PHYSPROP | 0.352 | 0.008622 | PHYSPROP VP/S | 0.001958 | PHYSPROP | -38.8 | PHYSPROP | 13.5336 | CRC | 0.071497 | 3.0112e-05 | WATER9 | 52 | SSL |  |  | 0.62 | PHYSPROP | 0.06 | PHYSPROP | 0.0054473 | 1.3969 | 3.3525 | 0.001 | RAGSE
~Methyl Mercury | 22967-92-6 | 216.6326 | ChemID | [9 empty] | 0.052675 | 6.1547e-06 | WATER9 | 7000 | EPA Study | [6 empty] | 0.0056609 | 1.7179 | 4.1229 | 0.001 | RAGSE
~Phenylmercuric Acetate | 62-38-4 | 336.74 | PHYSPROP | 2.314e-08 | 5.66e-10 | EPI | 6e-06 | PHYSPROP | 153 | PHYSPROP |  |  | 0.039255 | 4.5866e-06 | WATER9 |  |  | 56.44 | EPI | 0.71 | PHYSPROP | 4370 | PHYSPROP | 0.00042277 | 8.0834 | 19.4001 | 5.99e-05 | EPI
Merphos | 150-50-5 | 298.51 | PHYSPROP | 0.00092805 | 2.27e-05 | PHYSPROP | 2e-05 | PHYSPROP | 100 | PHYSPROP | 1.02 | CRC | 0.0204 | 5.0287e-06 | WATER9 |  |  | 48970 | EPI | 7.67 | PHYSPROP | 0.0035 | PHYSPROP | 27.5775 | 4.9375 | 22.919 | 4.15 | EPI
Metalaxyl | 57837-19-1 | 279.34 | PHYSPROP | 1.2061e-07 | 2.95e-09 | EPI | 5.62e-06 | PHYSPROP | 71 | PHYSPROP |  |  | 0.044463 | 5.1951e-06 | WATER9 |  |  | 38.57 | EPI | 1.65 | PHYSPROP | 8400 | PHYSPROP | 0.0037284 | 3.8561 | 9.2547 | 0.00058 | EPI
Methacrylonitrile | 126-98-7 | 67.091 | PHYSPROP | 0.010098 | 0.000247 | EPI | 71.2 | PHYSPROP | -35.8 | PHYSPROP | 0.8001 | CRC | 0.09643 | 1.0645e-05 | WATER9 |  |  | 13.05 | EPI | 0.68 | PHYSPROP | 25400 | PHYSPROP | 0.0058597 | 0.24978 | 0.59947 | 0.00186 | EPI
Methamidophos | 10265-92-6 | 141.13 | PHYSPROP | 3.5495e-08 | 8.682e-10 | PHYSPROP | 3.53e-05 | PHYSPROP | 46 | PHYSPROP | 1.31 | CRC | 0.059623 | 9.1593e-06 | WATER9 |  |  | 5.407 | EPI | -0.8 | PHYSPROP | 1000000 | PHYSPROP | 0.00033995 | 0.6489 | 1.5574 | 7.44e-05 | EPI
Methanol | 67-56-1 | 32.042 | PHYSPROP | 0.00018602 | 4.55e-06 | PHYSPROP | 127 | PHYSPROP | -97.6 | PHYSPROP | 0.7914 | CRC | 0.15827 | 1.6477e-05 | WATER9 |  |  | 1 | EPI | -0.77 | PHYSPROP | 1000000 | PHYSPROP | 0.00069451 | 0.15896 | 0.3815 | 0.000319 | EPI
Methidathion | 950-37-8 | 302.33 | PHYSPROP | 2.9313e-07 | 7.17e-09 | EPI | 3.37e-06 | PHYSPROP | 39 | PHYSPROP |  |  | 0.042179 | 4.9283e-06 | WATER9 |  |  | 21.24 | EPI | 2.2 | PHYSPROP | 187 | PHYSPROP | 0.0061057 | 5.1868 | 12.4482 | 0.000913 | EPI
Methomyl | 16752-77-5 | 162.21 | PHYSPROP | 8.054e-10 | 1.97e-11 | EPI | 5.4e-06 | PHYSPROP | 78 | PHYSPROP | 1.2946 | CRC | 0.04759 | 8.3658e-06 | WATER9 |  |  | 10 | EPI | 0.6 | PHYSPROP | 58000 | PHYSPROP | 0.0023611 | 0.85158 | 2.0438 | 0.000482 | EPI
Methoxy-5-nitroaniline, 2- | 99-59-2 | 168.15 | PHYSPROP | 5.1104e-07 | 1.25e-08 | PHYSPROP | 0.000319 | PHYSPROP | 118 | PHYSPROP | 1.2068 | CRC | 0.043046 | 7.8494e-06 | WATER9 |  |  | 71.31 | EPI | 1.47 | PHYSPROP | 115 | PHYSPROP | 0.0084287 | 0.91937 | 2.2065 | 0.00169 | EPI
Methoxychlor | 72-43-5 | 345.66 | PHYSPROP | 8.2993e-06 | 2.03e-07 | PHYSPROP | 2.58e-06 | PHYSPROP | 87 | PHYSPROP | 1.41 | CRC | 0.022085 | 5.5926e-06 | WATER9 |  |  | 26890 | EPI | 5.08 | PHYSPROP | 0.1 | PHYSPROP | 0.30605 | 9.0687 | 21.7649 | 0.0428 | EPI
Methoxyethanol Acetate, 2- | 110-49-6 | 118.13 | PHYSPROP | 1.2715e-05 | 3.11e-07 | EPI | 7 | PHYSPROP | -65.1 | PHYSPROP | 1.0074 | CRC | 0.065835 | 8.7052e-06 | WATER9 |  |  | 2.492 | EPI | 0.1 | PHYSPROP | 1000000 | PHYSPROP | 0.0016554 | 0.48237 | 1.1577 | 0.000396 | EPI
Methoxyethanol, 2- | 109-86-4 | 76.096 | PHYSPROP | 1.3491e-05 | 3.3e-07 | PHYSPROP | 9.5 | PHYSPROP | -85.1 | PHYSPROP | 0.9647 | CRC | 0.095156 | 1.1043e-05 | WATER9 |  |  | 1 | EPI | -0.77 | PHYSPROP | 1000000 | PHYSPROP | 0.00060392 | 0.28053 | 0.67328 | 0.00018 | EPI
Methyl Acetate | 79-20-9 | 74.08 | PHYSPROP | 0.0047016 | 0.000115 | PHYSPROP | 216.2 | PHYSPROP | -98 | PHYSPROP | 0.9342 | CRC | 0.095776 | 1.1008e-05 | WATER9 |  |  | 3.064 | EPI | 0.18 | PHYSPROP | 243000 | PHYSPROP | 0.0026218 | 0.27334 | 0.65601 | 0.000792 | EPI
Methyl Acrylate | 96-33-3 | 86.091 | PHYSPROP | 0.0081357 | 0.000199 | EPI | 86.56 | PHYSPROP | -76.5 | PHYSPROP | 0.9535 | CRC | 0.085997 | 1.0183e-05 | WATER9 |  |  | 5.844 | EPI | 0.8 | PHYSPROP | 49400 | PHYSPROP | 0.0062452 | 0.31912 | 0.7659 | 0.00175 | EPI
Methyl Ethyl Ketone (2-Butanone) | 78-93-3 | 72.108 | PHYSPROP | 0.0023262 | 5.69e-05 | PHYSPROP | 90.6 | PHYSPROP | -86.6 | PHYSPROP | 0.7999 | CRC | 0.091446 | 1.0193e-05 | WATER9 |  |  | 4.51 | EPI | 0.29 | PHYSPROP | 223000 | PHYSPROP | 0.0031419 | 0.26647 | 0.63954 | 0.000962 | EPI
Methyl Hydrazine | 60-34-4 | 46.072 | PHYSPROP | 0.00012392 | 3.031e-06 | PHYSPROP | 50 | PHYSPROP | -52.4 | PHYSPROP | 0.866 | LANGE | 0.12909 | 1.3987e-05 | WATER9 |  |  | 13.31 | EPI | -1.05 | PHYSPROP | 1000000 | PHYSPROP | 0.00045164 | 0.19048 | 0.45715 | 0.000173 | EPI
Methyl Isobutyl Ketone (4-methyl-2-pentanone) | 108-10-1 | 100.16 | PHYSPROP | 0.0056419 | 0.000138 | EPI | 19.86 | PHYSPROP | -84 | PHYSPROP | 0.7965 | CRC | 0.06978 | 8.3477e-06 | WATER9 |  |  | 12.6 | EPI | 1.31 | PHYSPROP | 19000 | PHYSPROP | 0.012279 | 0.3826 | 0.91824 | 0.00319 | EPI
Methyl Isocyanate | 624-83-9 | 57.052 | PHYSPROP | 0.037858 | 0.000926 | PHYSPROP | 348 | PHYSPROP | -45 | PHYSPROP | 0.9588 | CRC | 0.11655 | 1.3078e-05 | WATER9 |  |  | 39.6 | EPI | 0.79 | PHYSPROP | 29200 | PHYSPROP | 0.0072628 | 0.21945 | 0.52669 | 0.0025 | EPI
Methyl Methacrylate | 80-62-6 | 100.12 | PHYSPROP | 0.013042 | 0.000319 | EPI | 38.5 | PHYSPROP | -47.55 | PHYSPROP | 0.9377 | CRC | 0.075045 | 9.2087e-06 | WATER9 |  |  | 9.14 | EPI | 1.38 | PHYSPROP | 15000 | PHYSPROP | 0.013662 | 0.3824 | 0.91777 | 0.00355 | EPI
Methyl Parathion | 298-00-0 | 263.21 | PHYSPROP | 4.0883e-06 | 1e-07 | PHYSPROP | 3.5e-06 | PHYSPROP | 35.5 | PHYSPROP | 1.358 | CRC | 0.024985 | 6.4392e-06 | WATER9 |  |  | 729.3 | EPI | 2.86 | PHYSPROP | 37.7 | PHYSPROP | 0.025958 | 3.132 | 7.5169 | 0.00416 | EPI
Methyl Phosphonic Acid | 993-13-5 | 96.023 | PHYSPROP | 4.9877e-10 | 1.22e-11 | PHYSPROP | 0.000327 | EPI | 108.5 | PHYSPROP |  |  | 0.090609 | 1.0587e-05 | WATER9 |  |  | 1.407 | EPI | -0.7 | PHYSPROP | 20000 | PHYSPROP | 0.00037086 | 0.36273 | 0.87054 | 9.84e-05 | EPI
Methyl Styrene (Mixed Isomers) | 25013-15-4 | 354.54 | PHYSPROP | 0.10711 | 0.00262 | PHYSPROP | 1.5 | PHYSPROP | -86.3 | EPI | 0.89 | HSDB | 0.017397 | 4.1793e-06 | WATER9 |  |  | 715.8 | EPI | 3.44 | PHYSPROP | 89 | PHYSPROP | 0.47797 | 10.1689 | 24.4053 | 0.066 | EPI
Methyl methanesulfonate | 66-27-3 | 110.13 | PHYSPROP | 0.00016476 | 4.03e-06 | PHYSPROP | 0.31 | PHYSPROP | 20 | PHYSPROP | 1.2943 | CRC | 0.078906 | 1.0552e-05 | WATER9 |  |  | 4.332 | EPI | -0.66 | PHYSPROP | 200000 | LANGE | 0.000557 | 0.43509 | 1.0442 | 0.000138 | EPI
Methyl tert-Butyl Ether (MTBE) | 1634-04-4 | 88.151 | PHYSPROP | 0.023998 | 0.000587 | PHYSPROP | 250 | PHYSPROP | -108.6 | PHYSPROP | 0.7353 | CRC | 0.075267 | 8.5904e-06 | WATER9 |  |  | 11.56 | EPI | 0.94 | PHYSPROP | 51000 | PHYSPROP | 0.0076194 | 0.32771 | 0.78651 | 0.00211 | EPI
Methyl-1,4-benzenediamine dihydrochloride, 2- | 615-45-2 | 195.09 | PHYSPROP | 2.6083e-16 | 6.38e-18 | PHYSPROP | 4.12e-12 | PHYSPROP | 240.01 | EPI |  |  | 0.056485 | 6.5998e-06 | WATER9 |  |  | 201.5 | EPI | -2.06 | PHYSPROP | 1000000 | PHYSPROP | 2.8956e-05 | 1.3012 | 3.1229 | 5.39e-06 | EPI
Methyl-2-Pentanol, 4- | 108-11-2 | 102.18 | PHYSPROP | 0.0018193 | 4.45e-05 | PHYSPROP | 5.3 | PHYSPROP | -90 | PHYSPROP | 0.8075 | CRC | 0.068927 | 8.3164e-06 | WATER9 |  |  | 8.155 | EPI | 1.43 | PHYSPROP | 16400 | PHYSPROP | 0.02115 | 0.3927 | 0.94247 | 0.00544 | EPI
Methyl-5-Nitroaniline, 2- | 99-55-8 | 152.15 | PHYSPROP | 3.3892e-07 | 8.29e-09 | PHYSPROP | 0.000975 | PHYSPROP | 105.5 | PHYSPROP |  |  | 0.066666 | 7.7894e-06 | WATER9 |  |  | 178.6 | EPI | 1.87 | PHYSPROP | 10000 | PHYSPROP | 0.018218 | 0.74798 | 1.7951 | 0.00384 | EPI
Methyl-N-nitro-N-nitrosoguanidine, N- | 70-25-7 | 147.09 | PHYSPROP | 4.9877e-11 | 1.22e-12 | PHYSPROP | 0.00012 | PHYSPROP | 118 | EPI |  |  | 0.068186 | 7.967e-06 | WATER9 |  |  | 72.02 | EPI | -0.92 | PHYSPROP | 267000 | PHYSPROP | 0.00026682 | 0.70073 | 1.6818 | 5.72e-05 | EPI
Methylaniline Hydrochloride, 2- | 636-21-5 | 143.62 | PHYSPROP | 8.5854e-05 | 2.1e-06 | PHYSPROP | 0.293 | PHYSPROP | 215 | PHYSPROP |  |  | 0.06928 | 8.0949e-06 | WATER9 |  |  | 115 | EPI | 1.62 | PHYSPROP | 8292 | PHYSPROP | 4.8398e-05 | 0.67007 | 1.6082 | 1.05e-05 | EPI
Methylarsonic acid | 124-58-3 | 139.97 | PHYSPROP |  |  |  | 0.00162 | PHYSPROP | 160.5 | PHYSPROP |  |  | 0.07048 | 8.235e-06 | WATER9 |  |  | 43.89 | EPI | -1.18 | PHYSPROP | 256000 | PHYSPROP | 0.00019066 | 0.63926 | 1.5342 | 4.19e-05 | EPI
Methylbenzene,1-4-diamine monohydrochloride, 2- | 74612-12-7 | 158.6286 | PubChem | [9 empty] | 0.064838 | 7.5759e-06 | WATER9 | [9 empty] | 0.81315 | 1.9516
Methylbenzene-1,4-diamine sulfate, 2- | 615-50-9 | 220.25 | ChemicalBook | [9 empty] | 0.052097 | 6.0871e-06 | WATER9 | [9 empty] | 1.7999 | 4.3198
Methylcholanthrene, 3- | 56-49-5 | 268.36 | PHYSPROP | 0.00021423 | 5.24e-06 | EPI | 4.3e-08 | EPI | 180 | PHYSPROP | 1.28 | CRC | 0.024056 | 6.1428e-06 | WATER9 |  |  | 961600 | EPI | 6.42 | PHYSPROP | 0.0029 | PHYSPROP | 5.6895 | 3.3471 | 14.7784 | 0.903 | EPI
Methylcyclohexane | 108-87-2 | 98.19 | PHYSPROP | 17.5797 | 0.43 | PHYSPROP | 46 | PHYSPROP | -126.6 | PHYSPROP | 0.7694 | CRC | 0.069957 | 8.2741e-06 | WATER9 |  |  | 233.9 | EPI | 3.61 | PHYSPROP | 14 | PHYSPROP | 0.41923 | 0.373 | 0.89521 | 0.11 | EPI
Methylene Chloride | 75-09-2 | 84.933 | PHYSPROP | 0.13287 | 0.00325 | PHYSPROP | 435 | PHYSPROP | -95.1 | PHYSPROP | 1.3266 | CRC | 0.099936 | 1.2516e-05 | WATER9 |  |  | 21.73 | EPI | 1.25 | PHYSPROP | 13000 | PHYSPROP | 0.012548 | 0.31439 | 0.75454 | 0.00354 | EPI
Methylene-bis(2-chloroaniline), 4,4'- | 101-14-4 | 267.16 | PHYSPROP | 1.6599e-09 | 4.06e-11 | PHYSPROP | 2.86e-07 | PHYSPROP | 110 | PHYSPROP |  |  | 0.045804 | 5.3519e-06 | WATER9 |  |  | 5698 | EPI | 3.91 | PHYSPROP | 13.9 | PHYSPROP | 0.12385 | 3.2957 | 7.9096 | 0.0197 | EPI
Methylene-bis(N,N-dimethyl) Aniline, 4,4'- | 101-61-1 | 254.38 | PHYSPROP | 4.3745e-08 | 1.07e-09 | PHYSPROP | 1.75e-05 | PHYSPROP | 91.5 | PHYSPROP |  |  | 0.047326 | 5.5297e-06 | WATER9 |  |  | 2667 | EPI | 4.37 | PHYSPROP | 4.14 | PHYSPROP | 0.28831 | 2.795 | 6.7079 | 0.047 | EPI
Methylenebisbenzenamine, 4,4'- | 101-77-9 | 198.27 | PHYSPROP | 2.1668e-09 | 5.3e-11 | PHYSPROP | 2.03e-07 | PHYSPROP | 92.5 | PHYSPROP |  |  | 0.055879 | 6.529e-06 | WATER9 |  |  | 2126 | EPI | 1.59 | PHYSPROP | 1000 | PHYSPROP | 0.0074737 | 1.3557 | 3.2537 | 0.00138 | EPI
Methylenediphenyl Diisocyanate | 101-68-8 | 250.26 | PHYSPROP | 3.659e-05 | 8.95e-07 | PHYSPROP | 5e-06 | PHYSPROP | 38 | PHYSPROP | 1.197 | CRC | 0.024174 | 6.1531e-06 | WATER9 |  |  | 284900 | EPI | 5.22 | PHYSPROP | 0.8288 | PHYSPROP | 1.1013 | 2.6504 | 10.2798 | 0.181 | EPI
Methylstyrene, Alpha- | 98-83-9 | 118.18 | PHYSPROP | 0.10425 | 0.00255 | EPI | 1.9 | EPI | -23.2 | PHYSPROP | 0.9106 | CRC | 0.062902 | 8.1911e-06 | WATER9 |  |  | 697.8 | EPI | 3.48 | PHYSPROP | 116 | PHYSPROP | 0.29226 | 0.48268 | 1.1584 | 0.0699 | EPI
Metolachlor | 51218-45-2 | 283.8 | PHYSPROP | 3.6795e-07 | 9e-09 | PHYSPROP | 3.135e-05 | PHYSPROP | -62.1 | PHYSPROP | 1.12 | CRC | 0.021922 | 5.4827e-06 | WATER9 |  |  | 488.5 | EPI | 3.13 | PHYSPROP | 530 | PHYSPROP | 0.021965 | 4.0844 | 9.8026 | 0.00339 | EPI
Metribuzin | 21087-64-9 | 214.29 | PHYSPROP | 4.7833e-09 | 1.17e-10 | EPI | 4.35e-07 | PHYSPROP | 126 | PHYSPROP | 1.31 | CRC | 0.02734 | 7.1291e-06 | WATER9 |  |  | 53.13 | EPI | 1.7 | PHYSPROP | 1050 | PHYSPROP | 0.0074319 | 1.6668 | 4.0002 | 0.00132 | EPI
Metsulfuron-methyl | 74223-64-6 | 381.37 | PHYSPROP | 5.3966e-15 | 1.32e-16 | EPI | 2.5e-12 | PHYSPROP | 162 | PHYSPROP |  |  | 0.036129 | 4.2214e-06 | WATER9 |  |  | 92.5 | EPI | 2.2 | PHYSPROP | 9500 | PHYSPROP | 0.0024711 | 14.3721 | 34.4931 | 0.000329 | EPI
Midrange Aliphatic Hydrocarbon Streams | E1790669 | 128.26 | PHYSPROP | 139.0025 | 3.4 | EPI | 4.45 | PHYSPROP | -53.5 | PHYSPROP | 0.7192 | CRC | 0.051432 | 6.769e-06 | WATER9 |  |  | 796 | EPI | 5.65 | PHYSPROP | 0.22 | PHYSPROP | 7.4049 | 0.54967 | 2.4597 | 1.7 | EPI
Mineral oils | 8012-95-1 | 170.34 | EPI | 334.4235 | 8.18 | EPI | 0.135 | EPI | -9.6 | EPI | 0.877 | ChemNet | 0.036194 | 6.431e-06 | WATER9 |  |  | 4818 | EPI | 6.1 | EPI | 0.0037 | EPI | 9.8388 | 0.9457 | 4.2817 | 1.96 | EPI
Mirex | 2385-85-5 | 545.55 | PHYSPROP | 0.033156 | 0.000811 | PHYSPROP | 8e-07 | PHYSPROP | 485 | CRC | 2.25 | ChemNet | 0.02188 | 5.6296e-06 | WATER9 |  |  | 356600 | EPI | 6.89 | PHYSPROP | 0.085 | PHYSPROP | 0.46355 | 119.3792 | 286.5101 | 0.0516 | EPI
Molinate | 2212-67-1 | 187.31 | PHYSPROP | 0.00016762 | 4.1e-06 | PHYSPROP | 0.0056 | PHYSPROP | 69.58 | EPI | 1.063 | CRC | 0.031556 | 6.818e-06 | WATER9 |  |  | 181.9 | EPI | 3.21 | PHYSPROP | 970 | PHYSPROP | 0.099488 | 1.177 | 2.8249 | 0.0189 | EPI
Molybdenum | 7439-98-7 | 95.94 | PHYSPROP |  |  |  | 0 | NIOSH | 2622 | PHYSPROP | 10.2 | CRC | 0.19033 | 3.9558e-05 | WATER9 | 20 | BAES | [6 empty] | 0.0037673 | 0.36234 | 0.86961 | 0.001 | RAGSE
Monochloramine | 10599-90-3 | 51.48 | EPI | [5 empty] | -66 | CRC |  |  | 0.1373 | 1.6042e-05 | WATER9 | [8 empty] | 0.0027596 | 0.20424 | 0.49017 | 0.001 | RAGSE
Monomethylaniline | 100-61-8 | 107.16 | PHYSPROP | 0.00036304 | 8.88e-06 | PHYSPROP | 0.453 | PHYSPROP | -57 | PHYSPROP | 0.9891 | CRC | 0.0721 | 9.1284e-06 | WATER9 |  |  | 82.08 | EPI | 1.66 | PHYSPROP | 5620 | PHYSPROP | 0.019828 | 0.41874 | 1.005 | 0.00498 | EPI
Myclobutanil | 88671-89-0 | 274.76 | PHYSPROP | 1.7498e-07 | 4.28e-09 | EPI | 1.6e-06 | PHYSPROP | 65.5 | PHYSPROP |  |  | 0.044956 | 5.2527e-06 | WATER9 |  |  | 6075 | EPI | 2.94 | PHYSPROP | 142 | PHYSPROP | 0.021485 | 3.635 | 8.724 | 0.00337 | EPI
N,N'-Diphenyl-1,4-benzenediamine | 74-31-7 | 260.34 | PHYSPROP | 8.381e-09 | 2.05e-10 | PHYSPROP | 6.35e-09 | EPI | 144 | PHYSPROP |  |  | 0.046601 | 5.4449e-06 | WATER9 |  |  | 51890 | EPI | 4.04 | PHYSPROP | 7.353 | PHYSPROP | 0.16259 | 3.0182 | 7.2438 | 0.0262 | EPI
Naled | 300-76-5 | 380.79 | PHYSPROP | 0.0026615 | 6.51e-05 | EPI | 0.0002 | PHYSPROP | 27 | PHYSPROP | 1.96 | CRC | 0.024567 | 6.43e-06 | WATER9 |  |  | 126.7 | EPI | 1.38 | PHYSPROP | 1.5 | PHYSPROP | 0.0007085 | 14.265 | 34.2361 | 9.44e-05 | EPI
Naphtha, High Flash Aromatic (HFAN) | 64742-95-6 |  |  | 0.017989 | 0.00044 | EPI | 0.085 | EPI | [13 empty] | 31 | EPI
Naphthylamine, 2- | 91-59-8 | 143.19 | PHYSPROP | 3.3115e-06 | 8.1e-08 | PHYSPROP | 0.000256 | PHYSPROP | 113 | PHYSPROP | 1.6414 | CRC | 0.064451 | 1.0396e-05 | WATER9 |  |  | 2478 | EPI | 2.28 | PHYSPROP | 189 | PHYSPROP | 0.037141 | 0.66637 | 1.5993 | 0.00807 | EPI
Napropamide | 15299-99-7 | 271.36 | PHYSPROP | 3.4383e-08 | 8.41e-10 | EPI | 1.72e-07 | PHYSPROP | 75 | PHYSPROP |  |  | 0.04533 | 5.2965e-06 | WATER9 |  |  | 3218 | EPI | 3.36 | PHYSPROP | 73 | PHYSPROP | 0.05094 | 3.4791 | 8.3498 | 0.00804 | EPI
Nickel Acetate | 373-02-4 | 176.8 | PHYSPROP |  |  |  | 1.79e-05 | PHYSPROP |  |  | 1.798 | PERRY | 0.046176 | 9.6751e-06 | WATER9 |  |  | 1 | EPI | -1.38 | PHYSPROP | 166000 | PHYSPROP | 9.9213e-05 | 1.0278 | 2.4668 | 1.94e-05 | EPI
Nickel Carbonate | 3333-67-3 | 118.72 | PHYSPROP |  |  |  | 3.56e-06 | PHYSPROP |  |  |  |  | 0.078657 | 9.1905e-06 | WATER9 |  |  |  |  | -2.12 | PHYSPROP | 93 | PERRY | 5.5317e-05 | 0.48605 | 1.1665 | 1.32e-05 | EPI
Nickel Carbonyl | 13463-39-3 | 170.734 | CRC | 20.44 | 0.5 | Matheson MSDS | 315 | NIOSH | -19.3 | CRC | 1.31 | CRC | 0.043302 | 8.1704e-06 | WATER9 | [6 empty] | 180 | PERRY |  | 0.95052 | 2.2812
Nickel Hydroxide | 12054-48-7 | 92.7081 | WebBook | [9 empty] | 0.092756 | 1.0838e-05 | WATER9 | [8 empty] | 0.0037033 | 0.34755 | 0.83411 | 0.001 | RAGSE
Nickel Oxide | 1313-99-1 | 74.69 | EPI | [5 empty] | 1957 | CRC | 6.72 | CRC | 0.19833 | 3.5788e-05 | WATER9 | [8 empty] | 0.003324 | 0.27549 | 0.66119 | 0.001 | RAGSE
Nickel Refinery Dust | E715532 | [14 empty] | 150 | BAES | [9 empty] | 0.0002 | RAGSE
Nickel Soluble Salts | 7440-02-0 | 58.71 | PHYSPROP |  |  |  | 0 | NIOSH | 1455 | CRC | 8.9 | CRC | 0.24954 | 4.8942e-05 | WATER9 | 65 | SSL | [6 empty] | 0.0005894 | 0.22419 | 0.53807 | 0.0002 | RAGSE
Nickel Subsulfide | 12035-72-2 | 240.21 | CRC | [5 empty] | 789 | CRC | 5.87 | CRC | 0.048986 | 1.6372e-05 | WATER9 | [8 empty] | 0.0011922 | 2.3282 | 5.5877 | 0.0002 | RAGSE
Nickelocene | 1271-28-9 | 188.879 | CRC | [5 empty] | 173 | CRC |  |  | 0.057716 | 6.7437e-06 | WATER9 | [9 empty] | 1.2011 | 2.8826
Nitrate (measured as nitrogen) | 14797-55-8 | 62 | EPI | [9 empty] | 0.12129 | 1.4172e-05 | WATER9 | [8 empty] | 0.0030285 | 0.23391 | 0.56138 | 0.001 | RAGSE
Nitrate + Nitrite (measured as nitrogen) | E701177 | [25 empty] | 0.001 | RAGSE
Nitrite (measured as nitrogen) | 14797-65-0 | 47.01 | EPI | [9 empty] | 0.14587 | 1.7044e-05 | WATER9 | [8 empty] | 0.0026371 | 0.1928 | 0.46272 | 0.001 | RAGSE
Nitroaniline, 2- | 88-74-4 | 138.13 | PHYSPROP | 2.4121e-06 | 5.9e-08 | PHYSPROP | 0.00277 | PHYSPROP | 71 | PHYSPROP | 0.9015 | CRC | 0.051919 | 7.4144e-06 | WATER9 |  |  | 111.3 | EPI | 1.85 | PHYSPROP | 1470 | PHYSPROP | 0.020161 | 0.62428 | 1.4983 | 0.00446 | EPI
Nitroaniline, 4- | 100-01-6 | 138.13 | PHYSPROP | 5.1513e-08 | 1.26e-09 | PHYSPROP | 3.2e-06 | EPI | 146 | PHYSPROP | 1.424 | CRC | 0.06366 | 9.7545e-06 | WATER9 |  |  | 109.1 | EPI | 1.39 | PHYSPROP | 728 | PHYSPROP | 0.0099899 | 0.62428 | 1.4983 | 0.00221 | EPI
Nitrobenzene | 98-95-3 | 123.11 | PHYSPROP | 0.00098119 | 2.4e-05 | PHYSPROP | 0.245 | PHYSPROP | 5.7 | PHYSPROP | 1.2037 | CRC | 0.068054 | 9.4495e-06 | WATER9 |  |  | 226.4 | EPI | 1.85 | PHYSPROP | 2090 | PHYSPROP | 0.023087 | 0.51436 | 1.2345 | 0.00541 | EPI
Nitrocellulose | 9004-70-0 | 387.3 | PHYSPROP | 1.3451e-21 | 3.29e-23 | PHYSPROP | 1.41e-17 | PHYSPROP | 261.99 | EPI |  |  | 0.035759 | 4.1782e-06 | WATER9 |  |  | 10 | EPI | -4.56 | PHYSPROP | 1000000 | PHYSPROP | 7.4632e-08 | 15.5142 | 37.234 | 9.86e-09 | EPI
Nitrofurantoin | 67-20-9 | 238.16 | PHYSPROP | 5.4374e-11 | 1.33e-12 | PHYSPROP | 2.78e-10 | PHYSPROP | 263 | PHYSPROP |  |  | 0.049451 | 5.7779e-06 | WATER9 |  |  | 116.8 | EPI | -0.47 | PHYSPROP | 79.5 | PHYSPROP | 0.00020893 | 2.2675 | 5.442 | 3.52e-05 | EPI
Nitrofurazone | 59-87-0 | 198.14 | PHYSPROP | 1.2674e-11 | 3.1e-13 | PHYSPROP | 4.31e-06 | PHYSPROP | 238 | EPI |  |  | 0.055903 | 6.5319e-06 | WATER9 |  |  | 349.7 | EPI | 0.23 | PHYSPROP | 210 | PHYSPROP | 0.0009312 | 1.3534 | 3.2482 | 0.000172 | EPI
Nitroglycerin | 55-63-0 | 227.09 | PHYSPROP | 3.5405e-06 | 8.66e-08 | EPI | 0.0004 | EPI | 13.5 | PHYSPROP | 1.5931 | CRC | 0.029015 | 7.7428e-06 | WATER9 |  |  | 115.8 | EPI | 1.62 | PHYSPROP | 1380 | PHYSPROP | 0.0057612 | 1.9659 | 4.7181 | 0.000994 | EPI
Nitroguanidine | 556-88-7 | 104.07 | PHYSPROP | 1.8193e-14 | 4.45e-16 | PHYSPROP | 1.43e-11 | PHYSPROP | 239 | EPI | 2 | ChemNet | 0.099694 | 1.4174e-05 | WATER9 |  |  | 20.65 | EPI | -0.89 | PHYSPROP | 4400 | PHYSPROP | 0.00041198 | 0.40238 | 0.96572 | 0.000105 | EPI
Nitromethane | 75-52-5 | 61.041 | PHYSPROP | 0.0011693 | 2.86e-05 | PHYSPROP | 35.84 | PHYSPROP | -28.5 | PHYSPROP | 1.1371 | CRC | 0.11928 | 1.3912e-05 | WATER9 |  |  | 10.32 | EPI | -0.35 | PHYSPROP | 111000 | PHYSPROP | 0.0012531 | 0.23104 | 0.55448 | 0.000417 | EPI
Nitropropane, 2- | 79-46-9 | 89.095 | PHYSPROP | 0.0048651 | 0.000119 | EPI | 17.21 | PHYSPROP | -91.3 | PHYSPROP | 0.9821 | CRC | 0.084693 | 1.0154e-05 | WATER9 |  |  | 30.8 | EPI | 0.93 | PHYSPROP | 17000 | PHYSPROP | 0.0074786 | 0.33173 | 0.79614 | 0.00206 | EPI
Nitroso-N-ethylurea, N- | 759-73-9 | 117.11 | PHYSPROP | 5.3966e-09 | 1.32e-10 | PHYSPROP | 0.0183 | PHYSPROP | 99 | EPI |  |  | 0.079376 | 9.2745e-06 | WATER9 |  |  | 20.98 | EPI | 0.23 | PHYSPROP | 13000 | PHYSPROP | 0.0020395 | 0.47606 | 1.1426 | 0.00049 | EPI
Nitroso-N-methylurea, N- | 684-93-5 | 103.08 | PHYSPROP | 4.0515e-09 | 9.91e-11 | PHYSPROP | 0.0293 | PHYSPROP | 123.5 | EPI |  |  | 0.086425 | 1.0098e-05 | WATER9 |  |  | 11 | EPI | -0.03 | PHYSPROP | 14400 | PHYSPROP | 0.0015424 | 0.39728 | 0.95347 | 0.000395 | EPI
Nitrosodibutylamine, N- | 924-16-3 | 158.25 | PHYSPROP | 0.00053966 | 1.32e-05 | PHYSPROP | 0.0469 | EPI | 28.17 | EPI | 0.9009 | PubChem | 0.042166 | 6.8308e-06 | WATER9 |  |  | 914.6 | EPI | 2.63 | PHYSPROP | 1270 | PHYSPROP | 0.054674 | 0.80919 | 1.942 | 0.0113 | EPI
Nitrosodiethanolamine, N- | 1116-54-7 | 134.14 | PHYSPROP | 1.9828e-10 | 4.85e-12 | PHYSPROP | 0.0005 | PHYSPROP | 81.52 | EPI |  |  | 0.072507 | 8.4719e-06 | WATER9 |  |  | 1 | EPI | -1.28 | PHYSPROP | 1000000 | PHYSPROP | 0.00017417 | 0.59297 | 1.4231 | 3.91e-05 | EPI
Nitrosodiethylamine, N- | 55-18-5 | 102.14 | PHYSPROP | 0.00014841 | 3.63e-06 | PHYSPROP | 0.86 | PHYSPROP | -15.6 | EPI | 0.9422 | CRC | 0.073841 | 9.1252e-06 | WATER9 |  |  | 82.92 | EPI | 0.48 | PHYSPROP | 106000 | PHYSPROP | 0.0033895 | 0.39249 | 0.94199 | 0.000872 | EPI
Nitrosodimethylamine, N- | 62-75-9 | 74.083 | PHYSPROP | 7.4407e-05 | 1.82e-06 | PHYSPROP | 2.7 | PHYSPROP | -39.07 | EPI | 1.0048 | CRC | 0.098767 | 1.15e-05 | WATER9 |  |  | 22.79 | EPI | -0.57 | PHYSPROP | 1000000 | PHYSPROP | 0.00083092 | 0.27335 | 0.65603 | 0.000251 | EPI
Nitrosodiphenylamine, N- | 86-30-6 | 198.23 | PHYSPROP | 4.9469e-05 | 1.21e-06 | PHYSPROP | 0.1 | PHYSPROP | 66.5 | PHYSPROP |  |  | 0.055887 | 6.5299e-06 | WATER9 |  |  | 2632 | EPI | 3.13 | PHYSPROP | 35 | PHYSPROP | 0.07852 | 1.355 | 3.252 | 0.0145 | EPI
Nitrosodipropylamine, N- | 621-64-7 | 130.19 | PHYSPROP | 0.00021995 | 5.38e-06 | PHYSPROP | 0.086 | PHYSPROP | 6.81 | EPI | 0.9163 | CRC | 0.05644 | 7.758e-06 | WATER9 |  |  | 275.4 | EPI | 1.36 | PHYSPROP | 13000 | PHYSPROP | 0.010225 | 0.56352 | 1.3525 | 0.00233 | EPI
Nitrosomethylethylamine, N- | 10595-95-6 | 88.11 | PHYSPROP | 5.8872e-05 | 1.44e-06 | PHYSPROP | 1.1 | PHYSPROP | -27.21 | EPI | 0.9448 | PubChem | 0.084055 | 9.9876e-06 | WATER9 |  |  | 43.47 | EPI | 0.04 | PHYSPROP | 300000 | PHYSPROP | 0.0019243 | 0.32754 | 0.7861 | 0.000533 | EPI
Nitrosomorpholine [N-] | 59-89-2 | 116.12 | PHYSPROP | 1.0016e-06 | 2.45e-08 | PHYSPROP | 0.036 | PHYSPROP | 29 | PHYSPROP |  |  | 0.079827 | 9.3271e-06 | WATER9 |  |  | 22.51 | EPI | -0.44 | PHYSPROP | 1000000 | PHYSPROP | 0.00073773 | 0.47002 | 1.1281 | 0.000178 | EPI
Nitrosopiperidine [N-] | 100-75-4 | 114.15 | PHYSPROP | 3.4505e-05 | 8.44e-07 | PHYSPROP | 0.092 | PHYSPROP | 6.83 | EPI | 1.0631 | CRC | 0.06989 | 9.1776e-06 | WATER9 |  |  | 167.5 | EPI | 0.36 | PHYSPROP | 76500 | PHYSPROP | 0.002556 | 0.45824 | 1.0998 | 0.000622 | EPI
Nitrosopyrrolidine, N- | 930-55-2 | 100.12 | PHYSPROP | 1.9992e-06 | 4.89e-08 | PHYSPROP | 0.06 | PHYSPROP | -3.09 | EPI | 1.085 | CRC | 0.079971 | 1.0051e-05 | WATER9 |  |  | 91.91 | EPI | -0.19 | PHYSPROP | 1000000 | PHYSPROP | 0.0012354 | 0.3824 | 0.91777 | 0.000321 | EPI
Nitrotoluene, m- | 99-08-1 | 137.14 | PHYSPROP | 0.00038021 | 9.3e-06 | PHYSPROP | 0.205 | EPI | 15.5 | PHYSPROP | 1.1581 | CRC | 0.058686 | 8.6541e-06 | WATER9 |  |  | 363.2 | EPI | 2.45 | PHYSPROP | 500 | PHYSPROP | 0.050896 | 0.61636 | 1.4793 | 0.0113 | EPI
Nitrotoluene, o- | 88-72-2 | 137.14 | PHYSPROP | 0.00051104 | 1.25e-05 | PHYSPROP | 0.188 | EPI | -10 | PHYSPROP | 1.1611 | CRC | 0.058754 | 8.6675e-06 | WATER9 |  |  | 370.6 | EPI | 2.3 | PHYSPROP | 650 | PHYSPROP | 0.040492 | 0.61636 | 1.4793 | 0.00899 | EPI
Nitrotoluene, p- | 99-99-0 | 137.14 | PHYSPROP | 0.00023017 | 5.63e-06 | PHYSPROP | 0.0157 | EPI | 51.6 | PHYSPROP | 1.1038 | CRC | 0.057443 | 8.4083e-06 | WATER9 |  |  | 363.2 | EPI | 2.37 | PHYSPROP | 442 | PHYSPROP | 0.045041 | 0.61636 | 1.4793 | 0.01 | EPI
Nonane, n- | 111-84-2 | 128.26 | PHYSPROP | 139.0025 | 3.4 | EPI | 4.45 | PHYSPROP | -53.5 | PHYSPROP | 0.7192 | CRC | 0.051432 | 6.769e-06 | WATER9 |  |  | 796 | EPI | 5.65 | PHYSPROP | 0.22 | PHYSPROP | 7.4049 | 0.54967 | 2.4597 | 1.7 | EPI
Norflurazon | 27314-13-2 | 303.67 | PHYSPROP | 1.4023e-08 | 3.43e-10 | EPI | 2.89e-08 | PHYSPROP | 184 | PHYSPROP |  |  | 0.042055 | 4.9138e-06 | WATER9 |  |  | 3118 | EPI | 2.3 | PHYSPROP | 33.7 | PHYSPROP | 0.0070375 | 5.2772 | 12.6652 | 0.00105 | EPI
Octabromodiphenyl Ether | 32536-52-0 | 801.38 | PHYSPROP | 3.0581e-06 | 7.48e-08 | PHYSPROP | 0.0127 | EPI | 200 | PHYSPROP |  |  | 0.022022 | 2.5731e-06 | WATER9 |  |  | 98980 | EPI | 8.71 | PHYSPROP | 1.11e-08 | PHYSPROP | 0.33317 | 3232.7845 | 7758.6827 | 0.0306 | EPI
Octahydro-1,3,5,7-tetranitro-1,3,5,7-tetrazocine (HMX) | 2691-41-0 | 296.16 | PHYSPROP | 3.5446e-08 | 8.67e-10 | PHYSPROP | 3.3e-14 | PHYSPROP | 286 | CRC |  |  | 0.042763 | 4.9965e-06 | WATER9 |  |  | 531.6 | EPI | 0.16 | PHYSPROP | 5 | PHYSPROP | 0.00028859 | 4.7901 | 11.4962 | 4.36e-05 | EPI
Octamethylpyrophosphoramide | 152-16-9 | 286.25 | PHYSPROP | 1.5401e-08 | 3.767e-10 | PHYSPROP | 0.001 | PHYSPROP | 17 | PHYSPROP | 1.09 | CRC | 0.02154 | 5.3664e-06 | WATER9 |  |  | 20.12 | EPI | -1.01 | PHYSPROP | 1000000 | PHYSPROP | 5.401e-05 | 4.2155 | 10.1172 | 8.3e-06 | EPI
Oryzalin | 19044-88-3 | 346.36 | PHYSPROP | 7.8087e-08 | 1.91e-09 | PHYSPROP | 9.75e-09 | PHYSPROP | 141 | PHYSPROP |  |  | 0.038524 | 4.5013e-06 | WATER9 |  |  | 825.4 | EPI | 3.73 | PHYSPROP | 2.5 | PHYSPROP | 0.038438 | 9.1509 | 21.9622 | 0.00537 | EPI
Oxadiazon | 19666-30-9 | 345.23 | PHYSPROP | 2.9722e-06 | 7.27e-08 | EPI | 1.12e-07 | PHYSPROP | 90 | PHYSPROP |  |  | 0.038608 | 4.5111e-06 | WATER9 |  |  | 4996 | EPI | 4.8 | PHYSPROP | 0.7 | PHYSPROP | 0.2001 | 9.0186 | 21.6445 | 0.028 | EPI
Oxamyl | 23135-22-0 | 219.26 | PHYSPROP | 9.6893e-09 | 2.37e-10 | EPI | 0.00023 | PHYSPROP | 101 | PHYSPROP | 0.97 | CRC | 0.02347 | 5.8716e-06 | WATER9 |  |  | 10 | EPI | -0.47 | PHYSPROP | 280000 | PHYSPROP | 0.00025571 | 1.7771 | 4.265 | 4.49e-05 | EPI
Oxyfluorfen | 42874-03-3 | 361.71 | PHYSPROP | 3.3524e-05 | 8.2e-07 | EPI | 2e-07 | PHYSPROP | 84 | PHYSPROP | 1.35 | CRC | 0.021124 | 5.3022e-06 | WATER9 |  |  | 39900 | EPI | 4.73 | PHYSPROP | 0.116 | PHYSPROP | 0.14922 | 11.1538 | 26.7692 | 0.0204 | EPI
Paclobutrazol | 76738-62-0 | 293.8 | PHYSPROP | 3.3851e-09 | 8.28e-11 | EPI | 7.5e-09 | PHYSPROP | 165.5 | PHYSPROP | 1.22 | CRC | 0.022428 | 5.6527e-06 | WATER9 |  |  | 922.9 | EPI | 3.2 | PHYSPROP | 26 | PHYSPROP | 0.031051 | 4.6465 | 11.1517 | 0.00471 | EPI
Paraquat Dichloride | 1910-42-5 | 257.16 | PHYSPROP | 1.3164e-11 | 3.22e-13 | PHYSPROP | 7.5e-08 | PHYSPROP | 300 | EPI |  |  | 0.046984 | 5.4897e-06 | WATER9 |  |  | 6780 | EPI | -4.5 | PHYSPROP | 620000 | PHYSPROP | 3.5588e-07 | 2.897 | 6.9527 | 5.77e-08 | EPI
Parathion | 56-38-2 | 291.26 | PHYSPROP | 1.2183e-05 | 2.98e-07 | PHYSPROP | 6.68e-06 | PHYSPROP | 6.1 | PHYSPROP | 1.2681 | CRC | 0.022949 | 5.8156e-06 | WATER9 |  |  | 2422 | EPI | 3.83 | PHYSPROP | 11 | PHYSPROP | 0.084019 | 4.4968 | 10.7923 | 0.0128 | EPI
Pebulate | 1114-71-2 | 203.35 | PHYSPROP | 0.0096893 | 0.000237 | EPI | 0.0885 | PHYSPROP | 70.54 | EPI | 0.9458 | CRC | 0.024144 | 6.0507e-06 | WATER9 |  |  | 299.1 | EPI | 3.83 | PHYSPROP | 100 | PHYSPROP | 0.21774 | 1.4475 | 3.4739 | 0.0397 | EPI
Pendimethalin | 40487-42-1 | 281.31 | PHYSPROP | 3.4996e-05 | 8.56e-07 | EPI | 1.46e-05 | PHYSPROP | 56 | PHYSPROP | 1.19 | CRC | 0.022673 | 5.716e-06 | WATER9 |  |  | 5615 | EPI | 5.2 | PHYSPROP | 0.33 | PHYSPROP | 0.74185 | 3.9553 | 15.2769 | 0.115 | EPI
Pentabromodiphenyl Ether | 32534-81-9 | 564.69 | PHYSPROP | 0.0044154 | 0.000108 | PHYSPROP | 3.1e-08 | EPI | -5 | PHYSPROP |  |  | 0.027811 | 3.2495e-06 | WATER9 |  |  | 21660 | EPI | 6.84 | PHYSPROP | 0.0024 | PHYSPROP | 0.34091 | 152.7963 | 366.711 | 0.0373 | EPI
Pentabromodiphenyl ether, 2,2',4,4',5- (BDE-99) | 60348-60-9 | 564.69 | PHYSPROP | 4.8242e-05 | 1.18e-06 | PHYSPROP | 3.1e-08 | EPI | -5 | EPI | 2.28 | IRIS Profile | 0.02164 | 5.5584e-06 | WATER9 |  |  | 21660 | EPI | 7.66 | PHYSPROP | 7.861e-05 | PHYSPROP | 0.34091 | 152.7963 | 366.711 | 0.0373 | EPI
Pentachlorobenzene | 608-93-5 | 250.34 | PHYSPROP | 0.028741 | 0.000703 | PHYSPROP | 0.00101 | EPI | 86 | PHYSPROP | 1.8342 | CRC | 0.029433 | 7.9473e-06 | WATER9 |  |  | 3708 | EPI | 5.17 | PHYSPROP | 0.831 | PHYSPROP | 1.0224 | 2.6531 | 10.2477 | 0.168 | EPI
Pentachloroethane | 76-01-7 | 202.3 | PHYSPROP | 0.079313 | 0.00194 | EPI | 3.5 | PHYSPROP | -28.78 | PHYSPROP | 1.6796 | CRC | 0.031517 | 8.5664e-06 | WATER9 |  |  | 136.2 | EPI | 3.22 | PHYSPROP | 490 | PHYSPROP | 0.086433 | 1.428 | 3.4272 | 0.0158 | EPI
Pentachloronitrobenzene | 82-68-8 | 295.34 | PHYSPROP | 0.001807 | 4.42e-05 | EPI | 5e-05 | PHYSPROP | 144 | PHYSPROP | 1.718 | CRC | 0.026274 | 6.9198e-06 | WATER9 |  |  | 5996 | EPI | 4.64 | PHYSPROP | 0.44 | PHYSPROP | 0.27629 | 4.7397 | 11.3753 | 0.0418 | EPI
Pentachlorophenol | 87-86-5 | 266.34 | PHYSPROP | 1.0016e-06 | 2.45e-08 | PHYSPROP | 0.00011 | PHYSPROP | 174 | PHYSPROP | 1.978 | CRC | 0.02952 | 8.0121e-06 | WATER9 |  |  | 592 | SSL | 5.12 | PHYSPROP | 14 | PHYSPROP | 0.79717 | 3.261 | 12.5469 | 0.127 | EPI
Pentaerythritol tetranitrate (PETN) | 78-11-5 | 316.14 | PHYSPROP | 5.3966e-08 | 1.32e-09 | PHYSPROP | 5.45e-09 | EPI | 140.5 | PHYSPROP | 1.773 | CRC | 0.025756 | 6.7697e-06 | WATER9 |  |  | 647.9 | EPI | 2.38 | PHYSPROP | 43 | PHYSPROP | 0.006907 | 6.1977 | 14.8746 | 0.00101 | EPI
Pentamethylphosphoramide (PMPA) | 10159-46-3 | 165.177 | Comp Tox | 2.9765e-05 | 7.34e-07 | Comp Tox | 0.145 | Comp Tox | 21.7 | EPI | 1.07 | Comp Tox | 0.042202 | 7.3813e-06 | WATER9 |  |  | 3.12 | EPI | -0.77 | EPI | 1.78 | EPI | 0.00028201 | 0.88479 | 2.1235 | 5.7051e-05 | RAGSE
Pentane, n- | 109-66-0 | 72.151 | PHYSPROP | 51.1038 | 1.25 | PHYSPROP | 514 | PHYSPROP | -129.7 | PHYSPROP | 0.6262 | CRC | 0.082129 | 8.7974e-06 | WATER9 |  |  | 72.17 | EPI | 3.39 | PHYSPROP | 38 | PHYSPROP | 0.35937 | 0.26662 | 0.63989 | 0.11 | EPI
Per- and Polyfluoroalkyl Substances (PFAS)
~Ammonium perfluoro-2-methyl-3-oxahexanoate | 62037-80-3 | 347.08 | EPA OW |  |  |  | 8.7757e-06 | ECHACHEM | 43 | CompTox | 1.118 | ECHACHEM | 0.019696 | 4.8538e-06 | WATER9 |  |  | 407 | CompTox | 5.12 | CompTox | 1000000 | ECHACHEM | 0.31998 | 9.2363 | 22.1671 | 0.044656 | RAGSE
~Ammonium perfluorobutanoate | 10495-86-0 | 231.07 | CompTox | 0.00205 | 5.01e-05 | CompTox | 33.9 | CompTox | -14 | CompTox | 0.641 | 3M surrogate | 0.018654 | 4.4375e-06 | WATER9 |  |  | 75.86 | Guelfo and Higgins | 2 | CompTox | 483 | CompTox | 0.0098694 | 2.0694 | 4.9665 | 0.0016881 | RAGSE
~Ammonium perfluorodecanoate | 3108-42-7 | 531.117 | CompTox | 6.17e-09 | 1.51e-10 | CompTox | 0.0239 | CompTox | 83 | CompTox | 1.76 | CompTox | 0.019699 | 4.937e-06 | WATER9 |  |  | 398 | CompTox | 7.11 | CompTox | 0.00121 | CompTox | 0.77134 | 99.1069 | 381.833 | 0.087021 | RAGSE
~Ammonium perfluorohexanoate | 21615-47-4 | 331.085 | CompTox | 9.61e-09 | 2.35e-10 | CompTox |  |  | 39.2 | CompTox | 1.762 | 3M surrogate | 0.025087 | 6.5601e-06 | WATER9 |  |  | 20.42 | Guelfo and Higgins | 3.97 | CompTox | 1109.1348 | CompTox | 0.066124 | 7.5149 | 18.0358 | 0.0094485 | RAGSE
~Ammonium perfluorooctanoate | 3825-26-1 | 431.1 | CRC | 0.00014603 | 3.5727e-06 | ATSDR Profile surrogate | 6.0755e-05 | ATSDR Profile | 105 | ATSDR Profile | 1.792 | 3M surrogate | 0.022111 | 5.6562e-06 | WATER9 | 15 | 3M surrogate | 114.8 | Higgins and Luthy | 0.699 | 3M | 20000 | 3M | 0.00013885 | 27.2903 | 65.4968 | 1.7387e-05 | RAGSE
~Bis(trifluoromethylsulfonyl)amine (TFSI) | 82113-65-3 | 281.14 | CompTox | 0.00129 | 3.16e-05 | CompTox | 0.27 | CompTox | 51.5 | CompTox | 1.94 | CompTox | 0.028479 | 7.6665e-06 | WATER9 |  |  | 60.3 | CompTox | 1.96 | CompTox | 262585 | CompTox | 0.0053618 | 3.9467 | 9.4721 | 0.00083143 | RAGSE
~Hexafluoropropylene oxide dimer acid (HFPO-DA) | 13252-13-6 | 330.1 | 3M | 0.01022 | 0.00025 | EPA OW | 2.295 | 3M | -40 | EPA OW | 1.75 | CompTox | 0.025045 | 6.545e-06 | WATER9 |  |  | 407 | CompTox | 5.41 | CompTox | 756000 | 3M | 0.60568 | 7.4201 | 29.9302 | 0.086675 | RAGSE
~Lithium bis[(trifluoromethyl)sulfonyl]azanide | 90076-65-6 | 287.08 | CompTox | 0.00129 | 3.16e-05 | CompTox | 3e-08 |  | 236 | CompTox | 2.1984 | EPA ORD | 0.029822 | 8.1608e-06 | WATER9 |  |  | 60.3 | CompTox | -1.46 | EPA ORD | 548332 | CompTox | 2.6769e-05 | 4.2609 | 10.2261 | 4.1078e-06 | RAGSE
~Perfluoro(2-propoxypropanoate) | 122499-17-6 | 329.046 | CompTox | 0.01022 | 0.00025 | EPA OW | 2.295 | 3M | -40 | EPA OW | 1.75 | CompTox | 0.025086 | 6.5575e-06 | WATER9 |  |  | 407 | CompTox | 541 | CompTox | 756000 | 3M | 0.60471 | 7.3199 | 29.5485 | 0.086675 | RAGSE
~Perfluorobutanesulfonate | 45187-15-3 | 299.09 | CompTox | 1.2061e-08 | 2.95e-10 | CompTox | 0.05 | 3M surrogate | -21 | 3M surrogate | 1.824 | 3M surrogate | 0.026838 | 7.1188e-06 | WATER9 | 0.3 | 3M surrogate | 61.66 | Guelfo and Higgins | -0.34 | 3M surrogate | 256600 | 3M surrogate | 0.00012986 | 4.9745 | 11.9389 | 1.9523e-05 | RAGSE
~Perfluorobutanesulfonic acid (PFBS) | 375-73-5 | 300.1 | 3M | 1.2061e-08 | 2.95e-10 | CompTox | 0.05 | 3M | -21 | 3M | 1.824 | 3M | 0.026792 | 7.1044e-06 | WATER9 | 0.3 | 3M surrogate | 61.66 | Guelfo and Higgins | -0.34 | 3M | 256600 | 3M | 0.00012839 | 5.0397 | 12.0954 | 1.927e-05 | RAGSE
~Perfluorobutanoate | 45048-62-2 | 213.031 | CompTox | 0.00205 | 5.01e-05 | CompTox | 15 | 3M surrogate | -19.95 | 3M surrogate | 0.641 | 3M surrogate | 0.019511 | 4.6593e-06 | WATER9 |  |  | 75.86 | Guelfo and Higgins | 2.43 | PHYSPROP surrogate | 4614 | PHYSPROP surrogate | 0.032847 | 1.6399 | 3.9358 | 0.0058513 | RAGSE
~Perfluorobutanoic acid (PFBA) | 375-22-4 | 214 | 3M | 0.0048651 | 0.000119 | PHYSPROP | 15 | 3M | -19.95 | 3M | 1.641 | 3M | 0.03031 | 8.1675e-06 | WATER9 |  |  | 75.86 | Guelfo and Higgins | 2.43 | PHYSPROP | 4614 | PHYSPROP | 0.022854 | 1.6605 | 3.9853 | 0.0040619 | RAGSE
~Perfluorodecanoate | 73829-36-4 | 513.078 | CompTox | 6.17e-09 | 1.51e-10 | CompTox | 0.0239 | CompTox | 90 | CompTox | 1.76 | CompTox | 0.020052 | 5.0405e-06 | WATER9 |  |  | 398 | CompTox | 7.02 | CompTox | 0.00121 | CompTox | 0.83399 | 78.539 | 301.9021 | 0.095729 | RAGSE
~Perfluorodecanoic acid (PFDA) | 335-76-2 | 514.1 | 3M | 6.173e-09 | 1.51e-10 | CompTox | 0.00153 | 3M | 77 | 3M | 1.707 | 3M | 0.019735 | 4.9429e-06 | WATER9 |  |  | 912 | Guelfo and Higgins | 4.15 | 3M | 2690 | 3M | 5.2586 | 79.5809 | 349.7882 | 0.603 | EPI
~Perfluorododecanoic acid (PFDoDA) | 307-55-1 | 614.1 | 3M | 1.39e-08 | 3.39e-10 | CompTox | 2.1e-05 | 3M | 108 | 3M | 1.82 | CRC | 0.018583 | 4.6171e-06 | WATER9 |  |  | 85100 | CompTox | 8.76 | CompTox | 82.9 | CRC | 30.4044 | 288.9407 | 1343.0481 | 3.19 | EPI
~Perfluorohexanesulfonate | 108427-53-8 | 399.1 | 3M | [5 empty] | 41 | 3M | 1.841 | 3M | 0.023293 | 6.0208e-06 | WATER9 |  |  | 112.2 | Guelfo and Higgins | 2.2 | 3M | 243 | CRC surrogate | 0.001983 | 18.0638 | 43.3531 | 0.00025808 | RAGSE
~Perfluorohexanesulfonic acid (PFHxS) | 355-46-4 | 400.1 | 3M | [5 empty] | 41 | 3M | 1.841 | 3M | 0.023263 | 6.0118e-06 | WATER9 |  |  | 112.2 | Guelfo and Higgins | 2.2 | 3M | 243 | CRC | 0.0019854 | 18.2982 | 43.9157 | 0.00025808 | RAGSE
~Perfluorohexanoate | 92612-52-7 | 313.047 | CompTox | 9.61e-09 | 2.35e-10 | CompTox | 0.33 | 3M surrogate | 12 | 3M surrogate | 1.762 | 3M surrogate | 0.02581 | 6.7844e-06 | WATER9 |  |  | 20.42 | Guelfo and Higgins | 1.5 | 3M surrogate | 250000 | 3M surrogate | 0.1227 | 5.9554 | 14.293 | 0.018031 | RAGSE
~Perfluorohexanoic acid (PFHxA) | 307-24-4 | 314.1 | 3M | 9.61e-09 | 2.35e-10 | CompTox | 0.33 | 3M | 12 | 3M | 1.762 | 3M | 0.025766 | 6.7707e-06 | WATER9 |  |  | 20.42 | Guelfo and Higgins | 1.5 | 3M | 250000 | 3M | 0.0018311 | 6.0368 | 14.4884 | 0.00026863 | RAGSE
~Perfluorononanoate | 72007-68-2 | 463.07 | 3M |  |  |  | 0.00953 | 3M | 68 | 3M | 1.8 | 3M | 0.021364 | 5.4331e-06 | WATER9 | 4 | 3M | 245.5 | Higgins and Luthy | 2.57 | 3M | 1299 | CompTox | 0.0016457 | 41.2136 | 98.9127 | 0.00019883 | RAGSE
~Perfluorononanoic acid (PFNA) | 375-95-1 | 464.1 | 3M |  |  |  | 0.00953 | 3M | 68 | 3M | 1.8 | 3M | 0.02134 | 5.4259e-06 | WATER9 | 4 | 3M | 245.5 | Higgins and Luthy | 2.57 | 3M | 1299 | CompTox | 0.0016475 | 41.7646 | 100.2351 | 0.00019883 | RAGSE
~Perfluorooctadecanoic acid (PFODA) | 16517-11-6 | 914.1 | 3M | 5.64e-09 | 1.38e-10 | CompTox | 1.26e-05 | EPI | 113 | CRC | 1.99 | CRC | 0.01581 | 3.837e-06 | WATER9 |  |  | 135000 | CompTox | 12.9 | CompTox | 0.0047 | 3M | 5465.3926 | 13829.5723 | 65165.2074 | 470 | EPI
~Perfluorooctanesulfonate | 45298-90-6 | 499.13 | EPA SRS | 1.7743e-05 | 4.34e-07 | 3M surrogate | 0.000653 | 3M surrogate | 185 | CompTox | 1.85 | CRC surrogate | 0.020834 | 5.2802e-06 | WATER9 | 7.42 | 3M surrogate | 371.5 | Higgins and Luthy | -1.08 | 3M surrogate | 680 | 3M surrogate | 4.0766e-06 | 65.611 | 157.4664 | 4.7442e-07 | RAGSE
~Perfluorooctanesulfonic acid (PFOS) | 1763-23-1 | 500.1 | 3M | 1.7743e-05 | 4.34e-07 | 3M | 0.000653 | 3M | 84 | CompTox | 1.85 | CRC | 0.020814 | 5.274e-06 | WATER9 | 7.42 | 3M | 371.5 | Higgins and Luthy | -1.08 | 3M | 680 | 3M | 4.0297e-06 | 66.4368 | 159.4483 | 4.6851e-07 | RAGSE
~Perfluorooctanoate | 45285-51-6 | 413.063 | 3M | 0.00014603 | 3.5727e-06 | ATSDR Profile | 0.03 | 3M | 53 | 3M | 1.792 | 3M | 0.022598 | 5.8032e-06 | WATER9 | 15 | 3M | 114.8 | Higgins and Luthy | 0.699 | 3M surrogate | 9500 | 3M | 0.00017159 | 21.6273 | 51.9054 | 2.1951e-05 | RAGSE
~Perfluorooctanoic acid (PFOA) | 335-67-1 | 414.4 | 3M | 0.00014603 | 3.5727e-06 | ATSDR Profile | 0.03 | 3M | 53 | 3M | 1.792 | 3M | 0.022561 | 5.7919e-06 | WATER9 | 15 | 3M | 114.8 | Higgins and Luthy | 0.699 | 3M surrogate | 9500 | 3M | 0.00016892 | 22.0033 | 52.808 | 2.1575e-05 | RAGSE
~Perfluoropropanoic acid (PFPrA) | 422-64-0 | 164 | 3M | 0.000927 | 2.27e-05 | EPI | 40 | 3M | -1.5 | 3M | 1.561 | 3M | 0.050665 | 9.2984e-06 | WATER9 |  |  | 5.89 | CompTox | 1.4686 | EPI | 100000 | 3M | 0.0087674 | 0.87146 | 2.0915 | 0.00178 | EPI
~Perfluorotetradecanoic acid (PFTetDA) | 376-06-7 | 714.1 | 3M | 1.45e-08 | 3.55e-10 | CompTox | 0.000424 | EPI | 130 | 3M | 1.86 | CRC | 0.017375 | 4.2729e-06 | WATER9 |  |  | 234000 | CompTox | 5.1 | 3M | 0.296 | 3M | 172.6694 | 1049.0803 | 4931.4633 | 16.8 | EPI
~Perfluoroundecanoic acid (PFUDA) | 2058-94-8 | 564.1 | 3M | 1.35e-08 | 3.31e-10 | CompTox | 0.000741 | EPI | 112 | 3M | 1.81 | CRC | 0.019361 | 4.8425e-06 | WATER9 |  |  | 3631 | Guelfo and Higgins | 4 | CompTox | 91.9 | CRC | 12.6975 | 151.6382 | 692.3535 | 1.39 | EPI
~Potassium perfluorobutanesulfonate | 29420-49-3 | 338.2 | 3M | 3.5936e-11 | 8.79e-13 | 3M | 9.15e-08 | 3M | 280 | 3M | 0.951 | 3M | 0.018441 | 4.4738e-06 | WATER9 | 0.3 | 3M | 61.66 | Guelfo and Higgins | -1.8 | 3M | 46200 | 3M | 8.9204e-06 | 8.237 | 19.7688 | 1.2612e-06 | RAGSE
~Potassium perfluorobutanoate | 2966-54-3 | 252.129 | CompTox | 0.002048 | 5.01e-05 | CompTox | 21.7 | CompTox | -13.7 | CompTox | 0.641 | 3M surrogate | 0.017778 | 4.2113e-06 | WATER9 |  |  | 75.86 | Guelfo and Higgins | 2.22 | CompTox | 172960 | CompTox | 0.010997 | 2.715 | 6.516 | 0.0018006 | RAGSE
~Potassium perfluorodecanoate | 51604-85-4 | 552.176 | CompTox | 6.17e-09 | 1.51e-10 | CompTox | 0.00074 | CompTox | 86 | CompTox | 1.76 | Surrogate Na PFDA | 0.019308 | 4.8232e-06 | WATER9 |  |  | 398 | CompTox | 6.84 | Surrogate Na PFDA | 10.5 | CompTox | 0.39634 | 130.0272 | 312.0654 | 0.043854 | RAGSE
~Potassium perfluorooctanesulfonate | 2795-39-3 | 538.22 | Sax`s | 8.1766e-05 | 2e-06 | Beach SA et al | 2.48e-06 | 3M | 400 | 3M | 1.85 | CRC surrogate | 0.020046 | 5.0466e-06 | WATER9 | 7.42 | 3M | 250 | 3M | -1.08 | 3M | 680 | 3M | 2.5545e-06 | 108.6127 | 260.6706 | 2.8629e-07 | RAGSE
~Sodium perfluorobutanoate | 2218-54-4 | 236.021 | CompTox | 0.00205 | 5.01e-05 | CompTox | 21.7 | CompTox | -13.7 | CompTox | 0.641 | 3M surrogate | 0.018437 | 4.3814e-06 | WATER9 |  |  | 75.86 | Guelfo and Higgins | 2.66 | CompTox | 161910 | CompTox | 0.025688 | 2.2058 | 5.2939 | 0.0043474 | RAGSE
~Sodium perfluorodecanoate | 3830-45-3 | 536.067 | CompTox | 6.17e-09 | 1.51e-10 | CompTox | 0.0239 | CompTox | 84 | CompTox | 1.76 | CompTox | 0.019605 | 4.9096e-06 | WATER9 |  |  | 398 | CompTox | 6.84 | CompTox | 0.00121 | CompTox | 0.48089 | 105.6389 | 253.5334 | 0.054002 | RAGSE
~Sodium perfluorohexanoate | 2923-26-4 | 336.036 | CompTox | 9.61e-09 | 2.35e-10 | CompTox |  |  | 70.2 | CompTox | 1.762 | 3M surrogate | 0.024899 | 6.502e-06 | WATER9 |  |  | 20.42 | Guelfo and Higgins | 0.7 | CompTox | 29.504 | CompTox | 0.00041937 | 8.0103 | 19.2248 | 5.9481e-05 | RAGSE
Perchlorates
~Ammonium Perchlorate | 7790-98-9 | 117.49 | PHYSPROP | [7 empty] | 1.95 | CRC | 0.087801 | 1.2981e-05 | WATER9 | [6 empty] | 245000 | PHYSPROP | 0.004169 | 0.4784 | 1.1482 | 0.001 | RAGSE
~Lithium Perchlorate | 7791-03-9 | 106.392 | CRC | [5 empty] | 236 | CRC | 2.428 | CRC | 0.10556 | 1.5714e-05 | WATER9 | [6 empty] | 587000 | CRC | 0.0039672 | 0.41461 | 0.99507 | 0.001 | RAGSE
~Perchlorate and Perchlorate Salts | 14797-73-0 | 117.49 | CRC | [9 empty] | 0.079205 | 9.2545e-06 | WATER9 | [6 empty] | 245000 | CRC | 0.004169 | 0.4784 | 1.1482 | 0.001 | RAGSE
~Potassium Perchlorate | 7778-74-7 | 138.55 | PHYSPROP | [5 empty] | 525 | PHYSPROP | 2.52 | CRC | 0.080589 | 1.3713e-05 | WATER9 | [6 empty] | 15000 | PHYSPROP | 0.0090544 | 0.62767 | 1.5064 | 0.002 | RAGSE
~Sodium Perchlorate | 7601-89-0 | 122.44 | PHYSPROP | [5 empty] | 480 | EPI | 2.52 | CRC | 0.093253 | 1.4769e-05 | WATER9 | [6 empty] | 2100000 | PHYSPROP | 0.0042559 | 0.50993 | 1.2238 | 0.001 | RAGSE
Permethrin | 52645-53-1 | 391.3 | PHYSPROP | 7.6451e-05 | 1.87e-06 | EPI | 2.18e-08 | PHYSPROP | 34 | PHYSPROP | 1.23 | CRC | 0.019376 | 4.7831e-06 | WATER9 |  |  | 118800 | EPI | 6.5 | PHYSPROP | 0.006 | PHYSPROP | 1.5825 | 16.3354 | 65.2089 | 0.208 | EPI
Phenacetin | 62-44-2 | 179.22 | PHYSPROP | 8.7081e-09 | 2.13e-10 | EPI | 6.92e-07 | PHYSPROP | 137.5 | PHYSPROP |  |  | 0.059772 | 6.9839e-06 | WATER9 |  |  | 40.99 | EPI | 1.58 | PHYSPROP | 766 | PHYSPROP | 0.0089077 | 1.0604 | 2.545 | 0.00173 | EPI
Phenmedipham | 13684-63-4 | 300.32 | PHYSPROP | 3.4383e-11 | 8.41e-13 | EPI | 1e-11 | PHYSPROP | 143 | PHYSPROP |  |  | 0.042367 | 4.9503e-06 | WATER9 |  |  | 2594 | EPI | 3.59 | PHYSPROP | 4.7 | PHYSPROP | 0.052389 | 5.0541 | 12.1298 | 0.00786 | EPI
Phenol | 108-95-2 | 94.114 | PHYSPROP | 1.3614e-05 | 3.33e-07 | PHYSPROP | 0.35 | PHYSPROP | 40.9 | PHYSPROP | 1.0545 | CRC | 0.083398 | 1.0254e-05 | WATER9 |  |  | 187.2 | EPI | 1.46 | PHYSPROP | 82800 | PHYSPROP | 0.016194 | 0.35391 | 0.84937 | 0.00434 | EPI
Phenol, 2-(1-methylethoxy)-, methylcarbamate | 114-26-1 | 209.25 | PHYSPROP | 5.8463e-08 | 1.43e-09 | EPI | 2.1e-05 | PHYSPROP | 90 | PHYSPROP | 1.12 | CRC | 0.025745 | 6.5827e-06 | WATER9 |  |  | 59.95 | EPI | 1.52 | PHYSPROP | 1860 | PHYSPROP | 0.0059531 | 1.5619 | 3.7485 | 0.00107 | EPI
Phenothiazine | 92-84-2 | 199.28 | PHYSPROP | 1.1447e-06 | 2.8e-08 | PHYSPROP | 8.9e-07 | PHYSPROP | 187.5 | PHYSPROP | 1.34 | PubChem | 0.028997 | 7.5484e-06 | WATER9 |  |  | 1475 | EPI | 4.15 | PHYSPROP | 1.59 | PHYSPROP | 0.37083 | 1.3735 | 3.2963 | 0.0683 | EPI
Phenyl Isothiocyanate | 103-72-0 | 135.19 | PHYSPROP | 0.12142 | 0.00297 | EPI | 1.5 | PHYSPROP | -21 | PHYSPROP | 1.1303 | CRC | 0.05915 | 8.6024e-06 | WATER9 |  |  | 218.8 | EPI | 3.28 | PHYSPROP | 89.9 | PHYSPROP | 0.18469 | 0.60105 | 1.4425 | 0.0413 | EPI
Phenylenediamine, m- | 108-45-2 | 108.14 | PHYSPROP | 5.1104e-08 | 1.25e-09 | EPI | 0.00209 | EPI | 63.5 | PHYSPROP | 1.0096 | CRC | 0.072115 | 9.1911e-06 | WATER9 |  |  | 33.83 | EPI | -0.33 | PHYSPROP | 238000 | PHYSPROP | 0.00093591 | 0.42407 | 1.0178 | 0.000234 | EPI
Phenylenediamine, o- | 95-54-5 | 108.14 | PHYSPROP | 2.9436e-07 | 7.2e-09 | EPI | 0.00206 | EPI | 102.5 | PHYSPROP |  |  | 0.083707 | 9.7805e-06 | WATER9 |  |  | 34.52 | EPI | 0.15 | PHYSPROP | 40400 | PHYSPROP | 0.0019478 | 0.42407 | 1.0178 | 0.000487 | EPI
Phenylenediamine, p- | 106-50-3 | 108.14 | PHYSPROP | 2.7514e-08 | 6.73e-10 | PHYSPROP | 0.005 | PHYSPROP | 146 | PHYSPROP |  |  | 0.083707 | 9.7805e-06 | WATER9 |  |  | 33.83 | EPI | -0.3 | PHYSPROP | 37000 | PHYSPROP | 0.00097991 | 0.42407 | 1.0178 | 0.000245 | EPI
Phenylphenol, 2- | 90-43-7 | 170.21 | PHYSPROP | 4.2927e-05 | 1.05e-06 | EPI | 0.002 | EPI | 59 | PHYSPROP | 1.213 | CRC | 0.042092 | 7.8162e-06 | WATER9 |  |  | 6722 | EPI | 3.09 | PHYSPROP | 700 | PHYSPROP | 0.09835 | 0.94411 | 2.2659 | 0.0196 | EPI
Phorate | 298-02-2 | 260.38 | PHYSPROP | 0.00017866 | 4.37e-06 | EPI | 0.000638 | PHYSPROP | -15 | CRC | 1.16 | CRC | 0.023327 | 5.8963e-06 | WATER9 |  |  | 459.8 | EPI | 3.56 | PHYSPROP | 50 | PHYSPROP | 0.078199 | 3.0198 | 7.2475 | 0.0126 | EPI
Phosgene | 75-44-5 | 98.917 | PHYSPROP | 0.68275 | 0.0167 | PHYSPROP | 1418 | PHYSPROP | -118 | PHYSPROP | 1.3719 | CRC | 0.089328 | 1.1655e-05 | WATER9 |  |  | 1 | EPI | -0.71 | PHYSPROP | 6825.5 | YAWS | 0.00056231 | 0.37652 | 0.90364 | 0.000147 | EPI
Phosmet | 732-11-6 | 317.32 | PHYSPROP | 3.426e-07 | 8.38e-09 | EPI | 4.9e-07 | PHYSPROP | 72 | PHYSPROP |  |  | 0.04084 | 4.7719e-06 | WATER9 |  |  | 10 | EPI | 2.78 | PHYSPROP | 24.4 | PHYSPROP | 0.012538 | 6.2928 | 15.1026 | 0.00183 | EPI
Phosphates, Inorganic
~Aluminum metaphosphate | 13776-88-0 | 263.9 | CRC | [5 empty] | 1527 | PPRTV | 2.779 | CRC | 0.034465 | 9.8796e-06 | WATER9 | [8 empty] | 0.0062481 | 3.16 | 7.584 | 0.001 | RAGSE
~Aluminum salts of inorganic phosphates | E524680405 | [25 empty] | 0.001 | RAGSE
~Dipotassium phosphate | 7758-11-4 | 174.18 | EPI | [9 empty] | 0.060919 | 7.1179e-06 | WATER9 | [8 empty] | 0.005076 | 0.9937 | 2.3849 | 0.001 | RAGSE
~Disodium phosphate | 7558-79-4 | 141.96 | EPI | [9 empty] | 0.069819 | 8.1578e-06 | WATER9 | [8 empty] | 0.0045826 | 0.65588 | 1.5741 | 0.001 | RAGSE
~Monoaluminum phosphate | 13530-50-2 | 317.94 | CRC | [9 empty] | 0.040787 | 4.7657e-06 | WATER9 | [8 empty] | 0.006858 | 6.3433 | 15.2238 | 0.001 | RAGSE
~Monopotassium phosphate | 7778-77-0 | 136.09 | EPI | [9 empty] | 0.071813 | 8.3908e-06 | WATER9 | [8 empty] | 0.0044868 | 0.60807 | 1.4594 | 0.001 | RAGSE
~Monosodium phosphate | 7558-80-7 | 119.98 | PHYSPROP | [5 empty] | 60 | PHYSPROP |  |  | 0.078105 | 9.126e-06 | WATER9 | [6 empty] | 486900 | PHYSPROP | 0.0042129 | 0.49401 | 1.1856 | 0.001 | RAGSE
~Phosphoric Acid | 7664-38-2 | 97.995 | PHYSPROP |  |  |  | 0.03 | NIOSH | 42.35 | PHYSPROP | 1.834 | PERRY | 0.10149 | 1.395e-05 | WATER9 | [6 empty] | 5480000 | CRC | 0.0038074 | 0.37207 | 0.89296 | 0.001 | RAGSE
~Phosphoric acid, aluminum salt (1:1) [aluminum phosphate] | 7784-30-7 | 121.953 | CRC | [5 empty] | 1460 | CRC | 2.56 | CRC | 0.094241 | 1.4945e-05 | WATER9 | [8 empty] | 0.0042474 | 0.50674 | 1.2162 | 0.001 | RAGSE
~Phosphoric acid, aluminum sodium salt (1:X:X) [sodium aluminum phosphate acidic (acidic SALP)] | 7785-88-8 | [25 empty] | 0.001 | RAGSE
~Polyphosphoric acid | 8017-16-1 | 257.96 | EPI | [9 empty] | 0.046887 | 5.4784e-06 | WATER9 | [8 empty] | 0.0061774 | 2.927 | 7.0248 | 0.001 | RAGSE
~Potassium salts of inorganic phosphates | E524680403 | [25 empty] | 0.001 | RAGSE
~Potassium tripolyphosphate | 13845-36-8 | 448.4068 | PubChem | [9 empty] | 0.032432 | 3.7894e-06 | WATER9 | [8 empty] | 0.0081445 | 34.1135 | 81.8725 | 0.001 | RAGSE
~Sodium aluminum phosphate (anhydrous) | 10279-59-1 | 897.81 | CompTox | [9 empty] | 0.020416 | 2.3854e-06 | WATER9 | [8 empty] | 0.011524 | 11209.4615 | 26902.7076 | 0.001 | RAGSE
~Sodium aluminum phosphate (tetrahydrate) | 10305-76-7 | 949.864 | CompTox | [9 empty] | 0.019663 | 2.2974e-06 | WATER9 | [8 empty] | 0.011854 | 21932.4501 | 52637.8802 | 0.001 | RAGSE
~Sodium hexametaphosphate | 10124-56-8 | 611.17 | CRC | [9 empty] | 0.026382 | 3.0826e-06 | WATER9 | [8 empty] | 0.0095084 | 278.2279 | 667.7471 | 0.001 | RAGSE
~Sodium polyphosphate | 68915-31-1 | 359.92 | EPI | [9 empty] | 0.037551 | 4.3875e-06 | WATER9 | [8 empty] | 0.0072968 | 10.8994 | 26.1584 | 0.001 | RAGSE
~Sodium pyrophosphate | 7758-16-9 | 221.94 | EPI | [9 empty] | 0.051832 | 6.0561e-06 | WATER9 | [8 empty] | 0.0057299 | 1.8396 | 4.4149 | 0.001 | RAGSE
~Sodium salts of inorganic phosphates | E524680404 | [25 empty] | 0.001 | RAGSE
~Sodium trimetaphosphate | 7785-84-4 | 305.89 | EPI | [9 empty] | 0.041851 | 4.89e-06 | WATER9 | [8 empty] | 0.0067268 | 5.4304 | 13.033 | 0.001 | RAGSE
~Sodium tripolyphosphate | 7758-29-4 | 367.86 | EPI | [9 empty] | 0.037008 | 4.3241e-06 | WATER9 | [8 empty] | 0.0073768 | 12.0744 | 28.9785 | 0.001 | RAGSE
~Tetrapotassium phosphate | 7320-34-5 | 330.35 | PHYSPROP | [9 empty] | 0.039759 | 4.6455e-06 | WATER9 | [8 empty] | 0.0069906 | 7.444 | 17.8657 | 0.001 | RAGSE
~Tetrasodium pyrophosphate | 7722-88-5 | 265.9 | PHYSPROP | [5 empty] | 79.5 | PHYSPROP |  |  | 0.045949 | 5.3688e-06 | WATER9 | [6 empty] | 81400 | PHYSPROP | 0.0062717 | 3.2426 | 7.7822 | 0.001 | RAGSE
~Trialuminum sodium tetra decahydrogenoctaorthophosphate (dihydrate) | 15136-87-5 | 877.804 | CompTox | [9 empty] | 0.020725 | 2.4215e-06 | WATER9 | [8 empty] | 0.011395 | 8660.6632 | 20785.5917 | 0.001 | RAGSE
~Triphosphoric acid, aluminum salt (1:1) [aluminum triphosphate] | 13939-25-8 | 281.909 | CompTox | [9 empty] | 0.044192 | 5.1635e-06 | WATER9 | [8 empty] | 0.0064577 | 3.986 | 9.5664 | 0.001 | RAGSE
~Tripotassium phosphate | 7778-53-2 | 212.27 | EPI | [9 empty] | 0.053394 | 6.2387e-06 | WATER9 | [8 empty] | 0.0056036 | 1.6239 | 3.8974 | 0.001 | RAGSE
~Trisodium phosphate | 7601-54-9 | 163.94 | PHYSPROP | [5 empty] | 75 | PHYSPROP |  |  | 0.06343 | 7.4113e-06 | WATER9 | [8 empty] | 0.0049246 | 0.87079 | 2.0899 | 0.001 | RAGSE
Phosphine | 7803-51-2 | 33.998 | PHYSPROP | 0.998 | 0.0244 | PHYSPROP | 29300 | PHYSPROP | -133 | PHYSPROP | 1.39 | CRC | 0.18821 | 2.2295e-05 | WATER9 |  |  |  |  | -0.27 | PHYSPROP | 260000 | PERRY | 0.0022426 | 0.16302 | 0.39124 | 0.001 | RAGSE
Phosphorus | 7723-14-0 | 30.974 | CRC | 0.086 | 0.00211 | Surrogate, White Phosphorus | 0.025 | Surrogate, White Phosphorus | 431 | CRC | 2.16 | CRC | 0.23226 | 3.0715e-05 | WATER9 | 3.5 | BAES | [6 empty] | 0.0021405 | 0.15678 | 0.37628 | 0.001 | RAGSE
Phosphorus, white | 12185-10-3 | 123.895 | CRC | 0.086 | 0.00211 | ATRSDR Profile | 0.025 | ATRSDR Profile | 44.15 | CRC | 1.823 | CRC | 0.080674 | 1.2076e-05 | WATER9 | 3.5 | BAES | 1122 | ATRSDR Profile | 3.08 | ATRSDR Profile | 3 | ATRSDR Profile | 0.0042811 | 0.51959 | 1.247 | 0.001 | RAGSE
Phthalates
~Bis(2-ethylhexyl)phthalate | 117-81-7 | 390.57 | PHYSPROP | 1.1038e-05 | 2.7e-07 | EPI | 1.42e-07 | PHYSPROP | -55 | PHYSPROP | 0.981 | CRC | 0.01734 | 4.1807e-06 | WATER9 |  |  | 119600 | EPI | 7.6 | PHYSPROP | 0.27 | PHYSPROP | 8.5892 | 16.1823 | 72.8824 | 1.13 | EPI
~Butyl Benzyl Phthalate | 85-68-7 | 312.37 | PHYSPROP | 5.1513e-05 | 1.26e-06 | EPI | 8.25e-06 | PHYSPROP | 61.05 | EPI | 1.119 | CRC | 0.020832 | 5.1733e-06 | WATER9 |  |  | 7155 | EPI | 4.73 | PHYSPROP | 2.69 | PHYSPROP | 0.26171 | 5.9037 | 14.1688 | 0.0385 | EPI
~Butylphthalyl Butylglycolate | 85-70-1 | 336.39 | PHYSPROP | 8.4219e-07 | 2.06e-08 | PHYSPROP | 7.07e-06 | PHYSPROP | -35 | PHYSPROP | 1.1 | LANGE | 0.019866 | 4.8978e-06 | WATER9 |  |  | 11240 | EPI | 4.15 | PHYSPROP | 8.8 | PHYSPROP | 0.081829 | 8.047 | 19.3127 | 0.0116 | EPI
~Dibutyl Phthalate | 84-74-2 | 278.35 | PHYSPROP | 7.3998e-05 | 1.81e-06 | PHYSPROP | 2.01e-05 | PHYSPROP | -35 | PHYSPROP | 1.0465 | CRC | 0.021436 | 5.3255e-06 | WATER9 |  |  | 1157 | EPI | 4.5 | PHYSPROP | 11.2 | PHYSPROP | 0.26951 | 3.8072 | 9.1373 | 0.042 | EPI
~Diethyl Phthalate | 84-66-2 | 222.24 | PHYSPROP | 2.4939e-05 | 6.1e-07 | EPI | 0.0021 | PHYSPROP | -40.5 | PHYSPROP | 1.232 | CRC | 0.026074 | 6.7227e-06 | WATER9 |  |  | 104.9 | EPI | 2.42 | PHYSPROP | 1080 | PHYSPROP | 0.020641 | 1.8467 | 4.432 | 0.0036 | EPI
~Dimethylterephthalate | 120-61-6 | 194.19 | PHYSPROP | 0.0054783 | 0.000134 | EPI | 0.01 | PHYSPROP | 141 | PHYSPROP | 1.075 | CRC | 0.028533 | 6.7171e-06 | WATER9 |  |  | 30.96 | EPI | 2.25 | PHYSPROP | 19 | PHYSPROP | 0.021385 | 1.2862 | 3.0869 | 0.00399 | EPI
~Octyl Phthalate, di-N- | 117-84-0 | 390.57 | PHYSPROP | 0.00010507 | 2.57e-06 | EPI | 1e-07 | PHYSPROP | 25 | PHYSPROP |  |  | 0.035559 | 4.1548e-06 | WATER9 |  |  | 140800 | EPI | 8.1 | PHYSPROP | 0.022 | PHYSPROP | 18.4707 | 16.1823 | 74.5848 | 2.43 | EPI
~Phthalic Acid, p- | 100-21-0 | 166.13 | PHYSPROP | 1.5863e-11 | 3.88e-13 | PHYSPROP | 9.2e-06 | EPI | 126.58 | EPI | 1.519 | CRC | 0.04885 | 9.0769e-06 | WATER9 |  |  | 79.24 | EPI | 2 | PHYSPROP | 15 | PHYSPROP | 0.019383 | 0.89573 | 2.1498 | 0.00391 | EPI
~Phthalic Anhydride | 85-44-9 | 148.12 | PHYSPROP | 6.6639e-07 | 1.63e-08 | EPI | 0.000517 | EPI | 130.8 | PHYSPROP | 1.527 | CRC | 0.05948 | 9.7545e-06 | WATER9 |  |  | 10 | EPI | 1.6 | PHYSPROP | 6200 | PHYSPROP | 0.012498 | 0.7101 | 1.7042 | 0.00267 | EPI
Picloram | 1918-02-1 | 241.46 | PHYSPROP | 2.1791e-12 | 5.33e-14 | EPI | 7.21e-11 | PHYSPROP | 218.5 | PHYSPROP |  |  | 0.048999 | 5.7252e-06 | WATER9 |  |  | 38.77 | EPI | 1.9 | PHYSPROP | 430 | PHYSPROP | 0.0075902 | 2.3661 | 5.6785 | 0.00127 | EPI
Picramic Acid (2-Amino-4,6-dinitrophenol) | 96-91-3 | 199.12 | PHYSPROP | 3.9861e-10 | 9.75e-12 | PHYSPROP | 4.16e-07 | PHYSPROP | 169 | PHYSPROP |  |  | 0.05572 | 6.5104e-06 | WATER9 |  |  | 226.5 | EPI | 0.93 | PHYSPROP | 1400 | PHYSPROP | 0.0026919 | 1.3706 | 3.2895 | 0.000496 | EPI
Picric Acid (2,4,6-Trinitrophenol) | 88-89-1 | 229.11 | PHYSPROP | 6.9501e-10 | 1.7e-11 | EPI | 7.5e-07 | PHYSPROP | 122.5 | PHYSPROP | 1.763 | PERRY | 0.030236 | 8.1846e-06 | WATER9 |  |  | 2251 | EPI | 1.44 | PHYSPROP | 12700 | PHYSPROP | 0.0036153 | 2.0177 | 4.8426 | 0.000621 | EPI
Pirimiphos, Methyl | 29232-93-7 | 305.34 | PHYSPROP | 2.8659e-05 | 7.01e-07 | EPI | 1.5e-05 | PHYSPROP | 15 | PHYSPROP | 1.17 | CRC | 0.021542 | 5.3866e-06 | WATER9 |  |  | 374.7 | EPI | 4.2 | PHYSPROP | 8.6 | PHYSPROP | 0.12568 | 5.392 | 12.9409 | 0.0187 | EPI
Polybrominated Biphenyls | 36355-01-8
Polychlorinated Biphenyls (PCBs)
~Aroclor 1016 | 12674-11-2 | 257.55 | EPI | 0.0081766 | 0.0002 | EPI | 0.0004 | PHYSPROP | 100.85 | EPI | 1.37 | ATSDR Profile | 0.025372 | 6.5582e-06 | WATER9 |  |  | 47700 | EPI | 5.69 | PHYSPROP | 0.42 | PHYSPROP | 1.8826 | 2.9116 | 11.8079 | 0.305 | EPI
~Aroclor 1221 | 11104-28-2 | 188.66 | PHYSPROP | 0.0093213 | 0.000228 | PHYSPROP | 0.0067 | PHYSPROP | 34 | EPI | 1.18 | ATSDR Profile | 0.032458 | 7.2276e-06 | WATER9 |  |  | 8397 | EPI | 4.65 | PHYSPROP | 15 | PHYSPROP | 0.88752 | 1.1977 | 4.6045 | 0.168 | EPI
~Aroclor 1232 | 11141-16-5 | 188.66 | PHYSPROP | 0.03009 | 0.000736 | EPI | 0.00406 | PHYSPROP | 34 | EPI | 1.26 | ATSDR Profile | 0.033447 | 7.5177e-06 | WATER9 |  |  | 8397 | EPI | 4.4 | PHYSPROP | 1.45 | PHYSPROP | 0.88752 | 1.1977 | 4.6045 | 0.168 | EPI
~Aroclor 1242 | 53469-21-9 | 291.99 | PHYSPROP | 0.014023 | 0.000343 | PHYSPROP | 8.63e-05 | EPI | 122.32 | EPI | 1.38 | ATSDR Profile | 0.023856 | 6.1091e-06 | WATER9 |  |  | 78100 | EPI | 6.34 | PHYSPROP | 0.277 | PHYSPROP | 3.5818 | 4.5393 | 19.4462 | 0.545 | EPI
~Aroclor 1248 | 12672-29-6 | 291.99 | EPI | 0.017989 | 0.00044 | PHYSPROP | 0.000494 | PHYSPROP | 122.32 | EPI | 1.405 | HSDB | 0.024059 | 6.1753e-06 | WATER9 |  |  | 76530 | EPI | 6.2 | PHYSPROP | 0.1 | PHYSPROP | 3.1218 | 4.5393 | 19.2404 | 0.475 | EPI
~Aroclor 1254 | 11097-69-1 | 326.44 | PHYSPROP | 0.01157 | 0.000283 | PHYSPROP | 7.71e-05 | PHYSPROP | 134.6 | EPI | 1.54 | ATSDR Profile | 0.02372 | 6.1024e-06 | WATER9 |  |  | 130500 | EPI | 6.5 | PHYSPROP | 0.043 | PHYSPROP | 5.2188 | 7.078 | 31.0967 | 0.751 | EPI
~Aroclor 1260 | 11096-82-5 | 395.33 | PHYSPROP | 0.013737 | 0.000336 | PHYSPROP | 4.05e-05 | PHYSPROP | 163.56 | EPI | 1.62 | ATSDR Profile | 0.022024 | 5.608e-06 | WATER9 |  |  | 349700 | EPI | 7.55 | PHYSPROP | 0.0144 | PHYSPROP | 7.5402 | 17.2067 | 77.0619 | 0.986 | EPI
~Aroclor 5460 | 11126-42-4 | 540.3 | PubChem | 0.0051104 | 0.000125 | PHYSPROP | 8.45e-06 | PHYSPROP | 122.32 | EPI | 1.47 | PPRTV | 0.017869 | 4.3861e-06 | WATER9 |  |  | 81320 | EPI | 6.34 | PHYSPROP | 0.0532 | PHYSPROP | 5.221 | 111.5652 | 490.1635 | 0.584 | EPI
~Heptachlorobiphenyl, 2,3,3',4,4',5,5'- (PCB 189) | 39635-31-9 | 395.33 | PHYSPROP | 0.0020728 | 5.07e-05 | PHYSPROP | 1.3e-07 | PHYSPROP | 163.56 | EPI | 1.658 | LookChem | 0.042441 | 5.6865e-06 | WATER9 |  |  | 349700 | EPI | 8.27 | PHYSPROP | 0.000753 | PHYSPROP | 22.6359 | 17.2067 | 79.6181 | 2.96 | EPI
~Hexachlorobiphenyl, 2,3',4,4',5,5'- (PCB 167) | 52663-72-6 | 360.88 | PHYSPROP | 0.0028005 | 6.85e-05 | PHYSPROP | 5.81e-07 | PHYSPROP | 146.34 | EPI | 1.593 | LookChem | 0.044421 | 5.8639e-06 | WATER9 |  |  | 209300 | EPI | 7.5 | PHYSPROP | 0.002225 | PHYSPROP | 10.4483 | 11.0351 | 50.0699 | 1.43 | EPI
~Hexachlorobiphenyl, 2,3,3',4,4',5'- (PCB 157) | 69782-90-7 | 360.88 | PHYSPROP | 0.0066231 | 0.000162 | EPI | 5.81e-07 | EPI | 146.34 | EPI | 1.593 | l | 0.044421 | 5.8639e-06 | WATER9 |  |  | 213600 | EPI | 7.6 | PHYSPROP | 0.0016469 | EPI | 12.1288 | 11.0351 | 50.3149 | 1.66 | EPI
~Hexachlorobiphenyl, 2,3,3',4,4',5- (PCB 156) | 38380-08-4 | 360.88 | PHYSPROP | 0.0058463 | 0.000143 | EPI | 1.61e-06 | PHYSPROP | 146.34 | EPI | 1.593 | LookChem | 0.044421 | 5.8639e-06 | WATER9 |  |  | 213600 | EPI | 7.6 | PHYSPROP | 0.00533 | PHYSPROP | 12.1288 | 11.0351 | 50.3149 | 1.66 | EPI
~Hexachlorobiphenyl, 3,3',4,4',5,5'- (PCB 169) | 32774-16-6 | 360.88 | PHYSPROP | 0.0028005 | 6.85e-05 | PHYSPROP | 5.81e-07 | PHYSPROP | 146.34 | EPI | 1.593 | LookChem | 0.044421 | 5.8639e-06 | WATER9 |  |  | 209300 | EPI | 7.41 | PHYSPROP | 0.00051 | PHYSPROP | 9.06 | 11.0351 | 49.8066 | 1.24 | EPI
~Pentachlorobiphenyl, 2',3,4,4',5- (PCB 123) | 65510-44-3 | 326.44 | EPI | 0.0077678 | 0.00019 | EPI | 5.47e-06 | EPI | 98 | EPI | 1.522 | LookChem | 0.046705 | 6.0595e-06 | WATER9 |  |  | 130500 | EPI | 6.98 | EPI | 0.016 | EPI | 6.9491 | 7.078 | 31.5788 | 1 | EPI
~Pentachlorobiphenyl, 2,3',4,4',5- (PCB 118) | 31508-00-6 | 326.44 | PHYSPROP | 0.011774 | 0.000288 | EPI | 8.974e-06 | PHYSPROP | 134.6 | EPI | 1.522 | LookChem | 0.046705 | 6.0595e-06 | WATER9 |  |  | 127900 | EPI | 7.12 | PHYSPROP | 0.0134 | PHYSPROP | 8.6169 | 7.078 | 31.8824 | 1.24 | EPI
~Pentachlorobiphenyl, 2,3,3',4,4'- (PCB 105) | 32598-14-4 | 326.44 | PHYSPROP | 0.01157 | 0.000283 | EPI | 6.531e-06 | PHYSPROP | 134.6 | EPI | 1.522 | LookChem | 0.046705 | 6.0595e-06 | WATER9 |  |  | 130500 | EPI | 6.79 | PHYSPROP | 0.0034 | PHYSPROP | 5.2188 | 7.078 | 31.0967 | 0.751 | EPI
~Pentachlorobiphenyl, 2,3,4,4',5- (PCB 114) | 74472-37-0 | 326.44 | PHYSPROP | 0.0037776 | 9.24e-05 | PHYSPROP | 5.47e-06 | PHYSPROP | 98 | PHYSPROP | 1.522 | LookChem | 0.046705 | 6.0595e-06 | WATER9 |  |  | 130500 | EPI | 6.98 | PHYSPROP | 0.01598 | PHYSPROP | 6.9491 | 7.078 | 31.5788 | 1 | EPI
~Pentachlorobiphenyl, 3,3',4,4',5- (PCB 126) | 57465-28-8 | 326.44 | EPI | 0.0077678 | 0.00019 | EPI | 2.22e-06 | EPI | 134.6 | EPI | 1.522 | LookChem | 0.046705 | 6.0595e-06 | WATER9 |  |  | 127900 | EPI | 6.98 | EPI | 0.0073282 | EPI | 6.9491 | 7.078 | 31.5788 | 1 | EPI
~Polychlorinated Biphenyls (high risk) | 1336-36-3 | 291.99 | PHYSPROP | 0.016966 | 0.000415 | PHYSPROP | 0.000494 | PHYSPROP | 122.32 | EPI | 1.44 | HSDB | 0.02434 | 6.2671e-06 | WATER9 |  |  | 78100 | EPI | 7.1 | PHYSPROP | 0.7 | PHYSPROP | 3.5818 | 4.5393 | 19.4462 | 0.545 | EPI
~Polychlorinated Biphenyls (low risk) | 1336-36-3 | 291.99 | PHYSPROP | 0.016966 | 0.000415 | PHYSPROP | 0.000494 | PHYSPROP | 122.32 | EPI | 1.44 | HSDB | 0.02434 | 6.2671e-06 | WATER9 |  |  | 78100 | EPI | 7.1 | PHYSPROP | 0.7 | PHYSPROP | 3.5818 | 4.5393 | 19.4462 | 0.545 | EPI
~Polychlorinated Biphenyls (lowest risk) | 1336-36-3 | 291.99 | PHYSPROP | 0.016966 | 0.000415 | PHYSPROP | 0.000494 | PHYSPROP | 122.32 | EPI | 1.44 | HSDB | 0.02434 | 6.2671e-06 | WATER9 |  |  | 78100 | EPI | 7.1 | PHYSPROP | 0.7 | PHYSPROP | 3.5818 | 4.5393 | 19.4462 | 0.545 | EPI
~Tetrachlorobiphenyl, 3,3',4,4'- (PCB 77) | 32598-13-3 | 291.99 | PHYSPROP | 0.0003843 | 9.4e-06 | PHYSPROP | 1.641e-05 | PHYSPROP | 180 | CRC | 1.442 | Chemical Book | 0.049384 | 6.2723e-06 | WATER9 |  |  | 78100 | EPI | 6.63 | PHYSPROP | 0.000569 | PHYSPROP | 6.0267 | 4.5393 | 20.106 | 0.917 | EPI
~Tetrachlorobiphenyl, 3,4,4',5- (PCB 81) | 70362-50-4 | 291.99 | EPI | 0.0091169 | 0.000223 | EPI | 8.45e-06 | EPI | 122.32 | EPI | 1.441 | LookChem | 0.049384 | 6.2697e-06 | WATER9 |  |  | 78100 | EPI | 6.34 | EPI | 0.032245 | EPI | 3.8382 | 4.5393 | 19.545 | 0.584 | EPI
Polymeric Methylene Diphenyl Diisocyanate (PMDI) | 9016-87-9 | 512.53 | EPI | 5.3966e-10 | 1.32e-11 | EPI | 5.41e-13 | EPI | 253.05 | EPI |  |  | 0.029667 | 3.4664e-06 | WATER9 |  |  | 10000000000 | EPI | 10.46 | EPI | 1.763e-06 | EPI | 161.9568 | 77.986 | 366.5331 | 18.6 | EPI
Polynuclear Aromatic Hydrocarbons (PAHs)
~Acenaphthene | 83-32-9 | 154.21 | PHYSPROP | 0.0075225 | 0.000184 | PHYSPROP | 0.00215 | PHYSPROP | 93.4 | PHYSPROP | 1.222 | CRC | 0.050614 | 8.33e-06 | WATER9 |  |  | 5027 | EPI | 3.92 | PHYSPROP | 3.9 | PHYSPROP | 0.41075 | 0.76811 | 1.8435 | 0.086 | EPI
~Anthracene | 120-12-7 | 178.24 | PHYSPROP | 0.0022731 | 5.56e-05 | PHYSPROP | 6.53e-06 | EPI | 215 | PHYSPROP | 1.28 | CRC | 0.038973 | 7.8523e-06 | WATER9 |  |  | 16360 | EPI | 4.45 | PHYSPROP | 0.0434 | PHYSPROP | 0.72915 | 1.0471 | 4.0502 | 0.142 | EPI
~Benz[a]anthracene | 56-55-3 | 228.3 | PHYSPROP | 0.0004906 | 1.2e-05 | PHYSPROP | 2.1e-07 | PHYSPROP | 84 | PHYSPROP | 1.274 | PubChem | 0.026114 | 6.7495e-06 | WATER9 |  |  | 176900 | EPI | 5.76 | PHYSPROP | 0.0094 | PHYSPROP | 3.2079 | 1.9968 | 8.4818 | 0.552 | EPI
~Benzo[a]pyrene | 50-32-8 | 252.32 | PHYSPROP | 1.8684e-05 | 4.57e-07 | PHYSPROP | 5.49e-09 | EPI | 176.5 | PHYSPROP | 1.351 | IRIS Profile | 0.025476 | 6.5841e-06 | WATER9 |  |  | 587400 | EPI | 6.13 | PHYSPROP | 0.00162 | PHYSPROP | 4.356 | 2.7217 | 11.8221 | 0.713 | EPI
~Benzo[b]fluoranthene | 205-99-2 | 252.32 | PHYSPROP | 2.686e-05 | 6.57e-07 | PHYSPROP | 5e-07 | PHYSPROP | 168 | PHYSPROP | 1.3 | ChemSrc | 0.025022 | 6.4338e-06 | WATER9 |  |  | 599400 | EPI | 5.78 | PHYSPROP | 0.0015 | PHYSPROP | 2.5476 | 2.7217 | 11.3421 | 0.417 | EPI
~Benzo[e]pyrene | 192-97-2 | 252.32 | EPI | 1.2165e-05 | 3e-07 | EPI | 5.7e-09 | EPI | 177.5 | EPI | 1.1549 | YAWS | 0.023666 | 5.9928e-06 | WATER9 |  |  | 599400 | EPI | 6.44 | EPI | 0.0063 | EPI | 7.0259 | 2.7217 | 12.1494 | 1.15 | EPI
~Benzo[j]fluoranthene | 205-82-3 | 252.32 | PHYSPROP | 8.2993e-06 | 2.03e-07 | PHYSPROP | 2.62e-08 | PHYSPROP | 166 | PHYSPROP |  |  | 0.047583 | 5.5597e-06 | WATER9 |  |  | 599400 | EPI | 6.11 | PHYSPROP | 0.0025 | PHYSPROP | 4.2155 | 2.7217 | 11.796 | 0.69 | EPI
~Benzo[k]fluoranthene | 207-08-9 | 252.32 | PHYSPROP | 2.3876e-05 | 5.84e-07 | PHYSPROP | 9.65e-10 | EPI | 217 | PHYSPROP | 1.3 |  | 0.025022 | 6.4338e-06 | WATER9 |  |  | 587400 | EPI | 6.11 | PHYSPROP | 0.0008 | PHYSPROP | 4.2216 | 2.7217 | 11.7972 | 0.691 | EPI
~Benzofluorene, 2,3- | 243-17-4 | 216.29 | PHYSPROP | 0.00015985 | 3.91e-06 | EPI | 5.5e-08 | EPI | 212 | PHYSPROP |  |  | 0.052731 | 6.1612e-06 | WATER9 |  |  | 97040 | EPI | 5.77 | PHYSPROP | 0.004 | PHYSPROP | 3.6993 | 1.7103 | 7.3443 | 0.654 | EPI
~Chloronaphthalene, Beta- | 91-58-7 | 162.62 | PHYSPROP | 0.013083 | 0.00032 | PHYSPROP | 0.0122 | EPI | 61 | PHYSPROP | 1.1377 | CRC | 0.044691 | 7.7301e-06 | WATER9 |  |  | 2478 | EPI | 3.9 | PHYSPROP | 11.7 | PHYSPROP | 0.36736 | 0.85609 | 2.0546 | 0.0749 | EPI
~Chrysene | 218-01-9 | 228.3 | PHYSPROP | 0.00021382 | 5.23e-06 | PHYSPROP | 6.23e-09 | PHYSPROP | 258.2 | PHYSPROP | 1.274 | CRC | 0.026114 | 6.7495e-06 | WATER9 |  |  | 180500 | EPI | 5.81 | PHYSPROP | 0.002 | PHYSPROP | 3.4636 | 1.9968 | 8.5324 | 0.596 | EPI
~Dibenz[a,h]anthracene | 53-70-3 | 278.36 | PHYSPROP | 5.7645e-06 | 1.41e-07 | EPI | 9.55e-10 | EPI | 269.5 | PHYSPROP | 1.282 | PubChem | 0.023619 | 6.0151e-06 | WATER9 |  |  | 1912000 | EPI | 6.75 | PHYSPROP | 0.00249 | PHYSPROP | 6.1154 | 3.8077 | 16.8786 | 0.953 | EPI
~Dibenzo[a,e]pyrene | 192-65-4 | 302.38 | PHYSPROP | 5.7645e-07 | 1.41e-08 | PHYSPROP | 7.03e-11 | PHYSPROP | 233.5 | PHYSPROP |  |  | 0.042175 | 4.9278e-06 | WATER9 |  |  | 6479000 | EPI | 7.71 | EPI | 8.022e-05 | PHYSPROP | 28.0232 | 5.1901 | 24.0973 | 4.19 | EPI
~Dimethylbenz[a]anthracene, 7,12- | 57-97-6 | 256.35 | PHYSPROP | 0.00015372 | 3.76e-06 | EPI | 6.8e-07 | PHYSPROP | 122.5 | PHYSPROP |  |  | 0.047083 | 5.5013e-06 | WATER9 |  |  | 493600 | EPI | 5.8 | PHYSPROP | 0.061 | PHYSPROP | 2.5125 | 2.8669 | 11.9326 | 0.408 | EPI
~Fluoranthene | 206-44-0 | 202.26 | PHYSPROP | 0.00036222 | 8.86e-06 | PHYSPROP | 9.22e-06 | PHYSPROP | 107.8 | PHYSPROP | 1.252 | CRC | 0.027596 | 7.1827e-06 | WATER9 |  |  | 55450 | EPI | 5.16 | PHYSPROP | 0.26 | PHYSPROP | 1.6847 | 1.4273 | 5.7298 | 0.308 | EPI
~Fluorene | 86-73-7 | 166.22 | PHYSPROP | 0.003933 | 9.62e-05 | PHYSPROP | 0.0006 | PHYSPROP | 114.8 | PHYSPROP | 1.203 | CRC | 0.043974 | 7.889e-06 | WATER9 |  |  | 9160 | EPI | 4.18 | PHYSPROP | 1.69 | PHYSPROP | 0.54546 | 0.89677 | 2.1522 | 0.11 | EPI
~Indeno[1,2,3-cd]pyrene | 193-39-5 | 276.34 | PHYSPROP | 1.4227e-05 | 3.48e-07 | PHYSPROP | 1.25e-10 | PHYSPROP | 163.6 | PHYSPROP | 1.4 | ChemSrc | 0.024713 | 6.3692e-06 | WATER9 |  |  | 1951000 | EPI | 6.7 | PHYSPROP | 0.00019 | PHYSPROP | 7.9281 | 3.7098 | 16.6519 | 1.24 | EPI
~Methylnaphthalene, 1- | 90-12-0 | 142.2 | PHYSPROP | 0.021014 | 0.000514 | PHYSPROP | 0.067 | PHYSPROP | -30.4 | PHYSPROP | 1.0202 | CRC | 0.05277 | 7.8477e-06 | WATER9 |  |  | 2528 | EPI | 3.87 | PHYSPROP | 25.8 | PHYSPROP | 0.427 | 0.65791 | 1.579 | 0.0931 | EPI
~Methylnaphthalene, 2- | 91-57-6 | 142.2 | PHYSPROP | 0.021177 | 0.000518 | PHYSPROP | 0.055 | PHYSPROP | 34.4 | PHYSPROP | 1.0058 | CRC | 0.052432 | 7.7811e-06 | WATER9 |  |  | 2478 | EPI | 3.86 | PHYSPROP | 24.6 | PHYSPROP | 0.42058 | 0.65791 | 1.579 | 0.0917 | EPI
~Naphthalene | 91-20-3 | 128.18 | PHYSPROP | 0.017989 | 0.00044 | PHYSPROP | 0.085 | PHYSPROP | 80.2 | PHYSPROP | 1.0253 | CRC | 0.060499 | 8.377e-06 | WATER9 |  |  | 1544 | EPI | 3.3 | PHYSPROP | 31 | PHYSPROP | 0.20292 | 0.54911 | 1.3179 | 0.0466 | EPI
~Nitropyrene, 4- | 57835-92-4 | 249.27 | PHYSPROP | 1.0016e-06 | 2.45e-08 | PHYSPROP | 5.52e-08 | PHYSPROP | 190 | PHYSPROP |  |  | 0.04797 | 5.605e-06 | WATER9 |  |  | 86110 | EPI | 4.75 | PHYSPROP | 0.0679 | PHYSPROP | 0.55988 | 2.6167 | 6.2802 | 0.0922 | EPI
~Perylene | 198-55-0 | 252.32 | PHYSPROP | 0.00014922 | 3.65e-06 | EPI | 5.25e-09 | PHYSPROP | 274 | PHYSPROP | 1.35 | CRC | 0.025468 | 6.5811e-06 | WATER9 |  |  | 599400 | EPI | 6.25 | PHYSPROP | 0.0004 | PHYSPROP | 5.2297 | 2.7217 | 11.959 | 0.856 | EPI
~Pyrene | 129-00-0 | 202.26 | PHYSPROP | 0.00048651 | 1.19e-05 | PHYSPROP | 4.5e-06 | PHYSPROP | 151.2 | PHYSPROP | 1.271 | CRC | 0.027787 | 7.2479e-06 | WATER9 |  |  | 54340 | EPI | 4.88 | PHYSPROP | 0.135 | PHYSPROP | 1.0995 | 1.4273 | 5.5353 | 0.201 | EPI
Prochloraz | 67747-09-5 | 376.67 | PHYSPROP | 6.7048e-07 | 1.64e-08 | EPI | 1.13e-06 | PHYSPROP | 48 | PHYSPROP |  |  | 0.036429 | 4.2564e-06 | WATER9 |  |  | 2425 | EPI | 4.1 | PHYSPROP | 34 | PHYSPROP | 0.047774 | 13.527 | 32.4647 | 0.0064 | EPI
Profluralin | 26399-36-0 | 347.3 | PHYSPROP | 0.011856 | 0.00029 | EPI | 6.3e-05 | PHYSPROP | 32.3 | PHYSPROP | 1.38 | HSDB | 0.021805 | 5.5052e-06 | WATER9 |  |  | 30520 | EPI | 5.58 | PHYSPROP | 0.1 | PHYSPROP | 0.64509 | 9.2625 | 36.5478 | 0.09 | EPI
Prometon | 1610-18-0 | 225.3 | PHYSPROP | 3.7163e-08 | 9.09e-10 | EPI | 2.3e-06 | PHYSPROP | 91 | PHYSPROP |  |  | 0.051315 | 5.9958e-06 | WATER9 |  |  | 137.4 | EPI | 2.99 | PHYSPROP | 750 | PHYSPROP | 0.047743 | 1.921 | 4.6104 | 0.00827 | EPI
Prometryn | 7287-19-6 | 241.36 | PHYSPROP | 4.8651e-07 | 1.19e-08 | EPI | 1.24e-06 | PHYSPROP | 119 | PHYSPROP | 1.157 | CRC | 0.024246 | 6.1613e-06 | WATER9 |  |  | 656.4 | EPI | 3.51 | PHYSPROP | 33 | PHYSPROP | 0.089032 | 2.363 | 5.6712 | 0.0149 | EPI
Pronamide | 23950-58-5 | 256.13 | PHYSPROP | 3.9943e-07 | 9.77e-09 | EPI | 4.35e-07 | PHYSPROP | 155 | PHYSPROP |  |  | 0.04711 | 5.5044e-06 | WATER9 |  |  | 404.9 | EPI | 3.43 | PHYSPROP | 15 | PHYSPROP | 0.067094 | 2.8588 | 6.861 | 0.0109 | EPI
Propachlor | 1918-16-7 | 211.69 | PHYSPROP | 1.4718e-05 | 3.6e-07 | EPI | 0.00023 | PHYSPROP | 77 | PHYSPROP | 1.242 | CRC | 0.026846 | 6.9554e-06 | WATER9 |  |  | 204.5 | EPI | 2.18 | PHYSPROP | 580 | PHYSPROP | 0.016005 | 1.6118 | 3.8683 | 0.00286 | EPI
Propanil | 709-98-8 | 218.08 | PHYSPROP | 6.991e-08 | 1.71e-09 | EPI | 9.08e-07 | PHYSPROP | 92 | PHYSPROP | 1.25 | CRC | 0.026511 | 6.8588e-06 | WATER9 |  |  | 175.9 | EPI | 3.07 | PHYSPROP | 152 | PHYSPROP | 0.058502 | 1.7502 | 4.2006 | 0.0103 | EPI
Propargite | 2312-35-8 | 350.48 | PHYSPROP | 2.6165e-05 | 6.4e-07 | EPI | 3e-07 | PHYSPROP | 173.22 | EPI | 1.1 | CRC | 0.01944 | 4.7787e-06 | WATER9 |  |  | 36650 | EPI | 5 | PHYSPROP | 0.215 | PHYSPROP | 0.25634 | 9.6502 | 23.1605 | 0.0356 | EPI
Propargyl Alcohol | 107-19-7 | 56.065 | PHYSPROP | 4.7016e-05 | 1.15e-06 | EPI | 15.6 | PHYSPROP | -50 | PHYSPROP | 0.9478 | CRC | 0.11739 | 1.3125e-05 | WATER9 |  |  | 1.904 | EPI | -0.38 | PHYSPROP | 1000000 | PHYSPROP | 0.0012211 | 0.21668 | 0.52002 | 0.000424 | EPI
Propazine | 139-40-2 | 229.71 | PHYSPROP | 1.8806e-07 | 4.6e-09 | EPI | 1.31e-07 | PHYSPROP | 213 | PHYSPROP | 1.162 | CRC | 0.024935 | 6.3634e-06 | WATER9 |  |  | 344.1 | EPI | 2.93 | PHYSPROP | 8.6 | PHYSPROP | 0.041563 | 2.0334 | 4.8802 | 0.00713 | EPI
Propham | 122-42-9 | 179.22 | PHYSPROP | 7.5225e-06 | 1.84e-07 | EPI | 0.00014 | PHYSPROP | 87.3 | PHYSPROP | 1.09 | CRC | 0.03575 | 7.1072e-06 | WATER9 |  |  | 218.6 | EPI | 2.6 | PHYSPROP | 179 | PHYSPROP | 0.04253 | 1.0604 | 2.545 | 0.00826 | EPI
Propiconazole | 60207-90-1 | 342.23 | PHYSPROP | 7.0319e-08 | 1.72e-09 | EPI | 4.2e-07 | PHYSPROP | 172.86 | EPI | 1.27 | CRC | 0.021111 | 5.284e-06 | WATER9 |  |  | 1556 | EPI | 3.72 | PHYSPROP | 110 | PHYSPROP | 0.039703 | 8.6763 | 20.8232 | 0.00558 | EPI
Propionaldehyde | 123-38-6 | 58.081 | PHYSPROP | 0.0030008 | 7.34e-05 | PHYSPROP | 316.8 | PHYSPROP | -80 | PHYSPROP | 0.8657 | CRC | 0.11038 | 1.2169e-05 | WATER9 |  |  | 1 | EPI | 0.59 | PHYSPROP | 306000 | PHYSPROP | 0.0053348 | 0.22238 | 0.53372 | 0.00182 | EPI
Propyl benzene | 103-65-1 | 120.2 | PHYSPROP | 0.42927 | 0.0105 | PHYSPROP | 3.42 | PHYSPROP | -99.5 | PHYSPROP | 0.8593 | CRC | 0.060156 | 7.831e-06 | WATER9 |  |  | 813.1 | EPI | 3.69 | PHYSPROP | 52.2 | PHYSPROP | 0.39595 | 0.49541 | 1.189 | 0.0939 | EPI
Propylene | 115-07-1 | 42.081 | PHYSPROP | 8.0131 | 0.196 | PHYSPROP | 8690 | PHYSPROP | -185 | PHYSPROP | 0.505 | CRC | 0.1097 | 1.0686e-05 | WATER9 |  |  | 21.73 | EPI | 1.77 | PHYSPROP | 200 | PHYSPROP | 0.033932 | 0.18093 | 0.43422 | 0.0136 | EPI
Propylene Glycol | 57-55-6 | 76.096 | PHYSPROP | 5.2739e-07 | 1.29e-08 | EPI | 0.129 | PHYSPROP | -60 | PHYSPROP | 1.0361 | CRC | 0.098069 | 1.1526e-05 | WATER9 |  |  | 1 | EPI | -0.92 | PHYSPROP | 1000000 | PHYSPROP | 0.00047978 | 0.28053 | 0.67328 | 0.000143 | EPI
Propylene Glycol Dinitrate | 6423-43-4 | 166.09 | PHYSPROP | 3.8512e-05 | 9.42e-07 | PHYSPROP | 0.378 | PHYSPROP | -9.63 | EPI |  |  | 0.062882 | 7.3472e-06 | WATER9 |  |  | 60.7 | EPI | 1.83 | PHYSPROP | 3261.9 | EPI | 0.01031 | 0.89527 | 2.1486 | 0.00208 | EPI
Propylene Glycol Monomethyl Ether | 107-98-2 | 90.123 | PHYSPROP | 3.7612e-05 | 9.2e-07 | PHYSPROP | 12.5 | PHYSPROP | -95 | PHYSPROP | 0.962 | CRC | 0.083145 | 9.9604e-06 | WATER9 |  |  | 1 | EPI | -0.49 | PHYSPROP | 1000000 | PHYSPROP | 0.00084344 | 0.33615 | 0.80677 | 0.000231 | EPI
Propylene Oxide | 75-56-9 | 58.081 | PHYSPROP | 0.0028455 | 6.96e-05 | EPI | 538 | PHYSPROP | -111.9 | PHYSPROP | 0.831 | PERRY | 0.10851 | 1.1874e-05 | WATER9 |  |  | 5.194 | EPI | 0.03 | PHYSPROP | 590000 | PHYSPROP | 0.0022687 | 0.22238 | 0.53372 | 0.000774 | EPI
Pyridine | 110-86-1 | 79.102 | PHYSPROP | 0.00044971 | 1.1e-05 | PHYSPROP | 20.8 | PHYSPROP | -41.6 | PHYSPROP | 0.9819 | CRC | 0.093088 | 1.0904e-05 | WATER9 |  |  | 71.72 | EPI | 0.65 | PHYSPROP | 1000000 | PHYSPROP | 0.0051995 | 0.29162 | 0.69989 | 0.00152 | EPI
Quinalphos | 13593-03-8 | 298.3 | PHYSPROP | 1.897e-06 | 4.64e-08 | EPI | 2.6e-06 | PHYSPROP | 31.5 | PHYSPROP |  |  | 0.042558 | 4.9726e-06 | WATER9 |  |  | 4185 | EPI | 4.44 | PHYSPROP | 22 | PHYSPROP | 0.19663 | 4.9241 | 11.8179 | 0.0296 | EPI
Quinoline | 91-22-5 | 129.16 | PHYSPROP | 6.8275e-05 | 1.67e-06 | EPI | 0.06 | PHYSPROP | -14.78 | PHYSPROP | 1.0977 | CRC | 0.0618 | 8.6873e-06 | WATER9 |  |  | 1544 | EPI | 2.03 | PHYSPROP | 6110 | PHYSPROP | 0.028806 | 0.55609 | 1.3346 | 0.00659 | EPI
Quizalofop-ethyl | 76578-14-8 | 372.81 | PHYSPROP | 4.3336e-07 | 1.06e-08 | EPI | 6.49e-09 | PHYSPROP | 92 | PHYSPROP |  |  | 0.03668 | 4.2858e-06 | WATER9 |  |  | 7736 | EPI | 4.28 | PHYSPROP | 0.3 | PHYSPROP | 0.065797 | 12.8702 | 30.8884 | 0.00886 | EPI
Refractory Ceramic Fibers (units in fibers) | E715557 | [25 empty] | 0.001 | RAGSE
Resmethrin | 10453-86-8 | 338.45 | PHYSPROP | 5.4374e-06 | 1.33e-07 | EPI | 1.13e-08 | PHYSPROP | 56.5 | PHYSPROP |  |  | 0.039122 | 4.5711e-06 | WATER9 |  |  | 311400 | EPI | 6.14 | PHYSPROP | 0.0379 | PHYSPROP | 1.684 | 8.2636 | 33.1732 | 0.238 | EPI
Ronnel | 299-84-3 | 321.55 | PHYSPROP | 0.0013083 | 3.2e-05 | EPI | 7.5e-05 | PHYSPROP | 41 | PHYSPROP | 1.44 | CRC | 0.023158 | 5.9148e-06 | WATER9 |  |  | 4457 | EPI | 4.88 | PHYSPROP | 1 | PHYSPROP | 0.29656 | 6.6455 | 15.9492 | 0.043 | EPI
Rotenone | 83-79-4 | 394.43 | PHYSPROP | 4.5789e-12 | 1.12e-13 | PHYSPROP | 6.94e-10 | PHYSPROP | 176 | PHYSPROP |  |  | 0.035327 | 4.1277e-06 | WATER9 |  |  | 261100 | EPI | 4.1 | PHYSPROP | 0.2 | PHYSPROP | 0.03888 | 17.0081 | 40.8195 | 0.00509 | EPI
Safrole | 94-59-7 | 162.19 | PHYSPROP | 0.00037081 | 9.07e-06 | PHYSPROP | 0.075 | CRC | 11.2 | PHYSPROP | 1.1 | CRC | 0.044227 | 7.5874e-06 | WATER9 |  |  | 207.2 | EPI | 3.45 | PHYSPROP | 121 | PHYSPROP | 0.055277 | 0.85136 | 2.0433 | 0.011285 | RAGSE
Selenious Acid | 7783-00-8 | 128.97 | PHYSPROP | [5 empty] | 70 | EPI | 3 | CRC | 0.094302 | 1.5895e-05 | WATER9 | [6 empty] | 900000 | PERRY | 0.0043679 | 0.55473 | 1.3313 | 0.001 | RAGSE
Selenium | 7782-49-2 | 78.96 | PHYSPROP |  |  |  | 1.42e-10 | EPI | 221 | PHYSPROP | 4.809 | CRC | 0.17126 | 2.8318e-05 | WATER9 | 5 | SSL | [6 empty] | 0.0034177 | 0.29109 | 0.69861 | 0.001 | RAGSE
Selenium Sulfide | 7446-34-6 | 111.02 | EPI | [9 empty] | 0.082253 | 9.6106e-06 | WATER9 | [8 empty] | 0.0040525 | 0.44011 | 1.0563 | 0.001 | RAGSE
Sethoxydim | 74051-80-2 | 327.49 | PHYSPROP | 8.8307e-10 | 2.16e-11 | PHYSPROP | 1.6e-07 | PHYSPROP | 161.06 | EPI | 1.043 | CRC | 0.019633 | 4.8208e-06 | WATER9 |  |  | 4374 | EPI | 4.38 | PHYSPROP | 25 | PHYSPROP | 0.12876 | 7.1745 | 17.2188 | 0.0185 | EPI
Silica (crystalline, respirable) | 7631-86-9 | 60.08 | EPI | [5 empty] | 1710 | PERRY | 2.32 | PERRY | 0.15857 | 2.1544e-05 | WATER9 | [8 empty] | 0.0029812 | 0.22819 | 0.54766 | 0.001 | RAGSE
Silver | 7440-22-4 | 107.87 | PHYSPROP |  |  |  | 0 | NIOSH | 960.5 | PHYSPROP | 10.5 | CRC | 0.17502 | 3.7518e-05 | WATER9 | 8.3 | SSL | [6 empty] | 0.0023968 | 0.42259 | 1.0142 | 0.0006 | RAGSE
Simazine | 122-34-9 | 201.66 | PHYSPROP | 3.8512e-08 | 9.42e-10 | EPI | 2.21e-08 | PHYSPROP | 226 | PHYSPROP | 1.302 | CRC | 0.028139 | 7.3666e-06 | WATER9 |  |  | 146.5 | EPI | 2.18 | PHYSPROP | 6.2 | PHYSPROP | 0.017751 | 1.4163 | 3.399 | 0.00325 | EPI
Sodium Acifluorfen | 62476-59-9 | 383.65 | PHYSPROP | 2.4734e-09 | 6.05e-11 | PHYSPROP | 9.75e-09 | EPI | 277.47 | EPI |  |  | 0.035986 | 4.2046e-06 | WATER9 |  |  | 3880 | EPI | 0.37 | PHYSPROP | 250000 | PHYSPROP | 0.0001469 | 14.8009 | 35.5222 | 1.95e-05 | EPI
Sodium Azide | 26628-22-8 | 65.01 | EPI | [5 empty] | 300 | CRC | 1.846 | CRC | 0.13825 | 1.7915e-05 | WATER9 | [6 empty] | 408000 | CRC | 0.0031011 | 0.24317 | 0.5836 | 0.001 | RAGSE
Sodium Diethyldithiocarbamate | 148-18-5 | 172.27 | PHYSPROP |  |  |  | 8.15e-10 | PHYSPROP | 94 | PHYSPROP |  |  | 0.061369 | 7.1705e-06 | WATER9 |  |  | 204.5 | EPI | -1.43 | PHYSPROP | 364100 | PHYSPROP | 9.6924e-05 | 0.96953 | 2.3269 | 1.92e-05 | EPI
Sodium Fluoride | 7681-49-4 | 41.988 | PHYSPROP |  |  |  | 0 | NIOSH | 993 | PHYSPROP | 2.78 | CRC | 0.21059 | 2.9773e-05 | WATER9 | 150 | BAES |  |  |  |  | 42200 | PHYSPROP | 0.0024922 | 0.18071 | 0.4337 | 0.001 | RAGSE
Sodium Fluoroacetate | 62-74-8 | 100.03 | PHYSPROP | 4.4563e-05 | 1.09e-06 | PHYSPROP | 6.54e-07 | PHYSPROP | 201 | PHYSPROP |  |  | 0.088173 | 1.0302e-05 | WATER9 |  |  | 1.44 | EPI | -3.78 | PHYSPROP | 1110000 | PHYSPROP | 5.0777e-06 | 0.38196 | 0.9167 | 1.32e-06 | EPI
Sodium Metavanadate | 13718-26-8 | 121.93 | CRC | [5 empty] | 630 | CRC |  |  | 0.07727 | 9.0284e-06 | WATER9 | [6 empty] | 210000 | CRC | 0.004247 | 0.50659 | 1.2158 | 0.001 | RAGSE
Sodium Tungstate | 13472-45-2 | 293.82 | CRC | [5 empty] | 695 | CRC | 4.18 | CRC | 0.038976 | 1.1834e-05 | WATER9 | [6 empty] | 742000 | CRC | 0.0065928 | 4.6477 | 11.1545 | 0.001 | RAGSE
Sodium Tungstate Dihydrate | 10213-10-2 | 329.85 | CRC | [5 empty] | 100 | CRC | 3.25 | CRC | 0.033145 | 9.4932e-06 | WATER9 | [6 empty] | 742000 | CRC | 0.0069853 | 7.3962 | 17.7509 | 0.001 | RAGSE
Stirofos (Tetrachlorovinphos) | 961-11-5 | 365.97 | PHYSPROP | 7.5225e-08 | 1.84e-09 | EPI | 4.2e-08 | PHYSPROP | 97.5 | PHYSPROP |  |  | 0.037136 | 4.339e-06 | WATER9 |  |  | 1375 | EPI | 3.53 | PHYSPROP | 11 | PHYSPROP | 0.022589 | 11.7837 | 28.2808 | 0.00307 | EPI
Strontium, Stable | 7440-24-6 | 87.62 | PHYSPROP | [5 empty] | 777 | PHYSPROP | 2.64 | CRC | 0.12811 | 1.8564e-05 | WATER9 | 35 | BAES | [6 empty] | 0.0036002 | 0.32548 | 0.78115 | 0.001 | RAGSE
Strychnine | 57-24-9 | 334.42 | PHYSPROP | 3.0908e-12 | 7.56e-14 | PHYSPROP | 2.93e-09 | PHYSPROP | 287 | PHYSPROP | 1.36 | CRC | 0.022082 | 5.5824e-06 | WATER9 |  |  | 5403 | EPI | 1.93 | PHYSPROP | 160 | PHYSPROP | 0.0028064 | 7.8451 | 18.8283 | 0.000399 | EPI
Styrene | 100-42-5 | 104.15 | PHYSPROP | 0.11243 | 0.00275 | PHYSPROP | 6.4 | PHYSPROP | -31 | PHYSPROP | 0.9016 | CRC | 0.071114 | 8.7838e-06 | WATER9 |  |  | 446.1 | EPI | 2.95 | PHYSPROP | 310 | PHYSPROP | 0.14602 | 0.4028 | 0.96672 | 0.0372 | EPI
Styrene-Acrylonitrile (SAN) Trimer (THNA isomer) | 57964-39-3 | 210 | PPRTV | [5 empty] | 119 | EPI | 1.103 | PPRTV | 0.025513 | 6.5086e-06 | WATER9 |  |  |  |  | 2.76 | EPI | 0.000437 | EPI | 0.066499 | 1.5771 | 3.7849 | 0.011931 | RAGSE
Styrene-Acrylonitrile (SAN) Trimer (THNP isomer) | 57964-40-6 | 210 | PPRTV |  |  |  | 1.14e-07 | ChemIndex |  |  | 1.103 | PPRTV | 0.025513 | 6.5086e-06 | WATER9 |  |  |  |  | 3.1 | NTP | 84.9 | PPRTV | 0.066499 | 1.5771 | 3.7849 | 0.011931 | RAGSE
Sulfolane | 126-33-0 | 120.17 | PHYSPROP | 0.00019828 | 4.85e-06 | PHYSPROP | 0.00409 | EPI | 27.6 | PHYSPROP | 1.2723 | CRC | 0.0716 | 9.9117e-06 | WATER9 |  |  | 9.079 | EPI | -0.77 | PHYSPROP | 1000000 | PHYSPROP | 0.00043006 | 0.49522 | 1.1885 | 0.000102 | EPI
Sulfonylbis(4-chlorobenzene), 1,1'- | 80-07-9 | 287.17 | PHYSPROP | 5.601e-06 | 1.37e-07 | PHYSPROP | 8.09e-07 | PHYSPROP | 147.9 | PHYSPROP |  |  | 0.043651 | 5.1003e-06 | WATER9 |  |  | 2855 | EPI | 3.9 | PHYSPROP | 2.391 | PHYSPROP | 0.097114 | 4.2658 | 10.2379 | 0.0149 | EPI
Sulfur Trioxide | 7446-11-9 | 80.062 | PHYSPROP |  |  |  | 263.1 | PHYSPROP | 16.8 | PHYSPROP | 1.9 | CRC | 0.12078 | 1.6087e-05 | WATER9 | [8 empty] | 0.0034414 | 0.29525 | 0.70861 | 0.001 | RAGSE
Sulfuric Acid | 7664-93-9 | 98.078 | PHYSPROP |  |  |  | 5.933e-05 | PHYSPROP | 10.31 | PHYSPROP | 1.8302 | CRC | 0.10133 | 1.3926e-05 | WATER9 | [6 empty] | 1000000 | PHYSPROP | 0.003809 | 0.37247 | 0.89392 | 0.001 | RAGSE
Sulfurous acid, 2-chloroethyl 2-[4-(1,1-dimethylethyl)phenoxy]-1-methylethyl ester | 140-57-8 | 334.87 | PHYSPROP | 7.7678e-06 | 1.9e-07 | PHYSPROP | 2.18e-07 | PHYSPROP | -31.7 | PHYSPROP | 1.143 | CRC | 0.02029 | 5.0254e-06 | WATER9 |  |  | 5550 | EPI | 4.82 | PHYSPROP | 0.5902 | PHYSPROP | 0.23085 | 7.8908 | 18.9379 | 0.0328 | EPI
Tebuthiuron | 34014-18-1 | 228.32 | PHYSPROP | 4.906e-09 | 1.2e-10 | PHYSPROP | 3e-07 | PHYSPROP | 162.85 | PHYSPROP |  |  | 0.050862 | 5.9428e-06 | WATER9 |  |  | 42.35 | EPI | 1.79 | PHYSPROP | 2500 | PHYSPROP | 0.0073808 | 1.9973 | 4.7935 | 0.00127 | EPI
Temephos | 3383-96-8 | 466.47 | PHYSPROP | 8.0131e-08 | 1.96e-09 | PHYSPROP | 7.91e-08 | PHYSPROP | 30 | PHYSPROP | 1.32 | CRC | 0.018294 | 4.4908e-06 | WATER9 |  |  | 95060 | EPI | 5.96 | PHYSPROP | 0.27 | PHYSPROP | 0.28659 | 43.0607 | 103.3456 | 0.0345 | EPI
Terbacil | 5902-51-2 | 216.67 | PHYSPROP | 4.906e-09 | 1.2e-10 | EPI | 4.7e-07 | PHYSPROP | 176 | PHYSPROP | 1.34 | CRC | 0.027468 | 7.1789e-06 | WATER9 |  |  | 50.1 | EPI | 1.89 | PHYSPROP | 710 | PHYSPROP | 0.0097377 | 1.7187 | 4.1249 | 0.00172 | EPI
Terbufos | 13071-79-9 | 288.43 | PHYSPROP | 0.00098119 | 2.4e-05 | EPI | 0.00032 | PHYSPROP | -29.2 | PHYSPROP | 1.105 | CRC | 0.021595 | 5.386e-06 | WATER9 |  |  | 998.9 | EPI | 4.48 | PHYSPROP | 5.07 | PHYSPROP | 0.23385 | 4.3357 | 10.4056 | 0.0358 | EPI
Terbutryn | 886-50-0 | 241.36 | PHYSPROP | 8.7899e-07 | 2.15e-08 | EPI | 1.69e-06 | PHYSPROP | 104 | PHYSPROP | 1.115 | CRC | 0.023826 | 6.0261e-06 | WATER9 |  |  | 607 | EPI | 3.74 | PHYSPROP | 25 | PHYSPROP | 0.12668 | 2.363 | 5.6712 | 0.0212 | EPI
Tert-Butyl Acetate | 540-88-5 | 116.16 | PHYSPROP | 0.03524 | 0.000862 | EPI | 47 | PHYSPROP | 25 | PHYSPROP |  |  | 0.079809 | 9.325e-06 | WATER9 |  |  | 12.13 | EPI | 1.76 | PHYSPROP | 8333 | PHYSPROP | 0.02139 | 0.47027 | 1.1286 | 0.00516 | EPI
Tetrabromodiphenyl ether, 2,2',4,4'- (BDE-47) | 5436-43-1 | 485.8 | PHYSPROP | 0.00012142 | 2.97e-06 | PHYSPROP | 7e-08 | EPI | 161.73 | EPI |  |  | 0.030746 | 3.5924e-06 | WATER9 |  |  | 13230 | EPI | 6.77 | PHYSPROP | 0.001461 | PHYSPROP | 0.78754 | 55.2496 | 212.6656 | 0.0929 | EPI
Tetrachlorobenzene, 1,2,4,5- | 95-94-3 | 215.89 | PHYSPROP | 0.040883 | 0.001 | PHYSPROP | 0.0054 | EPI | 139.5 | PHYSPROP | 1.858 | CRC | 0.031896 | 8.7531e-06 | WATER9 |  |  | 2220 | EPI | 4.64 | PHYSPROP | 0.595 | PHYSPROP | 0.66119 | 1.7015 | 6.6751 | 0.117 | EPI
Tetrachloroethane, 1,1,1,2- | 630-20-6 | 167.85 | PHYSPROP | 0.10221 | 0.0025 | PHYSPROP | 12 | PHYSPROP | -70.2 | PHYSPROP | 1.5406 | CRC | 0.048176 | 9.0977e-06 | WATER9 |  |  | 86.03 | EPI | 2.93 | PHYSPROP | 1070 | PHYSPROP | 0.079229 | 0.91582 | 2.198 | 0.0159 | EPI
Tetrachloroethane, 1,1,2,2- | 79-34-5 | 167.85 | PHYSPROP | 0.015004 | 0.000367 | PHYSPROP | 4.62 | PHYSPROP | -43.8 | PHYSPROP | 1.5953 | CRC | 0.048921 | 9.2902e-06 | WATER9 |  |  | 94.94 | EPI | 2.39 | PHYSPROP | 2830 | PHYSPROP | 0.034582 | 0.91582 | 2.198 | 0.00694 | EPI
Tetrachloroethylene | 127-18-4 | 165.83 | PHYSPROP | 0.72363 | 0.0177 | PHYSPROP | 18.5 | PHYSPROP | -22.3 | PHYSPROP | 1.623 | CRC | 0.050466 | 9.4551e-06 | WATER9 |  |  | 94.94 | EPI | 3.4 | PHYSPROP | 206 | PHYSPROP | 0.16543 | 0.89227 | 2.1415 | 0.0334 | EPI
Tetrachlorophenol, 2,3,4,6- | 58-90-2 | 231.89 | PHYSPROP | 0.00036141 | 8.84e-06 | EPI | 0.000666 | EPI | 70 | PHYSPROP |  |  | 0.050338 | 5.8816e-06 | WATER9 |  |  | 280 | SSL | 4.45 | PHYSPROP | 23 | PHYSPROP | 0.41584 | 2.0914 | 5.0193 | 0.071 | EPI
Tetrachlorotoluene, p- alpha, alpha, alpha- | 5216-25-1 | 229.92 | PHYSPROP | 0.0078904 | 0.000193 | PHYSPROP | 0.0383 | PHYSPROP | 40.49 | EPI | 1.4463 | CRC | 0.027587 | 7.2524e-06 | WATER9 |  |  | 1606 | EPI | 4.54 | PHYSPROP | 4.039 | PHYSPROP | 0.48755 | 2.0389 | 4.8934 | 0.0836 | EPI
Tetraethyl Dithiopyrophosphate | 3689-24-5 | 322.32 | PHYSPROP | 0.00018193 | 4.45e-06 | EPI | 0.000105 | PHYSPROP | -32.32 | EPI | 1.196 | CRC | 0.021161 | 5.2837e-06 | WATER9 |  |  | 265.6 | EPI | 3.99 | PHYSPROP | 30 | PHYSPROP | 0.075266 | 6.7118 | 16.1084 | 0.0109 | EPI
Tetrafluoroethane, 1,1,1,2- | 811-97-2 | 102.03 | PHYSPROP | 2.0442 | 0.05 | PHYSPROP | 4990 | PHYSPROP | -101 | PHYSPROP | 1.2072 | CRC | 0.082307 | 1.0595e-05 | WATER9 |  |  | 86.03 | EPI | 1.68 | PHYSPROP | 2040 | PHYSPROP | 0.02129 | 0.39194 | 0.94065 | 0.00548 | EPI
Tetramethylphosphoramide, -N,N,N',N" (TMPA) | 16853-36-4 | 151.15 | Comp Tox | 3.524e-06 | 8.69e-08 | Comp Tox | 0.363 | Comp Tox | 25.6 | EPI | 1.12 | Comp Tox | 0.050262 | 8.0012e-06 | WATER9 |  |  |  |  | -1.32 | EPI | 6.6 | EPI | 0.00013938 | 0.7384 | 1.7721 | 2.9475e-05 | RAGSE
Tetryl (Trinitrophenylmethylnitramine) | 479-45-8 | 287.15 | PHYSPROP | 1.1079e-07 | 2.71e-09 | PHYSPROP | 5.66e-08 | PHYSPROP | 131.5 | PHYSPROP | 1.57 | CRC | 0.025563 | 6.6672e-06 | WATER9 |  |  | 4605 | EPI | 1.64 | PHYSPROP | 74 | PHYSPROP | 0.0030893 | 4.2647 | 10.2353 | 0.000474 | EPI
Thallic Oxide | 1314-32-5 | 456.765 | CRC | [5 empty] | 834 | CRC | 10.2 | CRC | 0.046047 | 1.551e-05 | WATER9 | [8 empty] | 0.00822 | 37.9956 | 91.1893 | 0.001 | RAGSE
Thallium (I) Nitrate | 10102-45-1 | 267.38 | PHYSPROP | [5 empty] | 206 | PHYSPROP | 5.55 | CRC | 0.04568 | 1.4845e-05 | WATER9 | [6 empty] | 95500 | PHYSPROP | 0.0062891 | 3.305 | 7.9321 | 0.001 | RAGSE
Thallium (Soluble Salts) | 7440-28-0 | 204.38 | EPI | [5 empty] | 303.5 | PHYSPROP | 11.8 | CRC | 0.067748 | 2.7424e-05 | WATER9 | 71 | SSL | [6 empty] | 0.0054985 | 1.4668 | 3.5204 | 0.001 | RAGSE
Thallium Acetate | 563-68-8 | 263.42 | PHYSPROP |  |  |  | 14.7 | PHYSPROP | 131 | CRC | 3.68 | CRC | 0.038883 | 1.1706e-05 | WATER9 |  |  | 1.508 | EPI | -0.17 | PHYSPROP | 28030 | PHYSPROP | 0.00024907 | 3.1405 | 7.5372 | 3.99e-05 | EPI
Thallium Carbonate | 6533-73-9 | 468.75 | PHYSPROP |  |  |  | 1e-06 | PubChem | 272 | PHYSPROP | 7.11 | CRC | 0.039345 | 1.2298e-05 | WATER9 |  |  | 2.877 | EPI | -0.86 | PHYSPROP | 52000 | PHYSPROP | 8.1773e-06 | 44.3454 | 106.429 | 9.82e-07 | EPI
Thallium Chloride | 7791-12-0 | 239.82 | PHYSPROP | [5 empty] | 430 | PHYSPROP | 7 | CRC | 0.052457 | 1.8214e-05 | WATER9 | [6 empty] | 2900 | PHYSPROP | 0.0059562 | 2.3165 | 5.5597 | 0.001 | RAGSE
Thallium Selenite | 12039-52-0 | 283.34 | EPI | [5 empty] | 330 | CRC |  |  | 0.044043 | 5.1461e-06 | WATER9 | [8 empty] | 0.0064741 | 4.0602 | 9.7446 | 0.001 | RAGSE
Thallium Sulfate | 7446-18-6 | 504.8 | PHYSPROP | [5 empty] | 632 | PHYSPROP | 6.77 | CRC | 0.037293 | 1.1422e-05 | WATER9 | [6 empty] | 54700 | CRC | 0.0086414 | 70.5877 | 169.4104 | 0.001 | RAGSE
Thifensulfuron-methyl | 79277-27-3 | 387.4 | PHYSPROP | 1.668e-12 | 4.08e-14 | PHYSPROP | 1.28e-10 | PHYSPROP | 176 | PHYSPROP |  |  | 0.035753 | 4.1775e-06 | WATER9 |  |  | 50.76 | EPI | 1.56 | PHYSPROP | 2240 | PHYSPROP | 0.000863 | 15.5342 | 37.2821 | 0.000114 | EPI
Thiobencarb | 28249-77-6 | 257.78 | PHYSPROP | 1.0916e-05 | 2.67e-07 | EPI | 2.2e-05 | PHYSPROP | 3.3 | PHYSPROP | 1.16 | CRC | 0.02345 | 5.9319e-06 | WATER9 |  |  | 1628 | EPI | 3.4 | PHYSPROP | 28 | PHYSPROP | 0.062987 | 2.9202 | 7.0085 | 0.0102 | EPI
Thiocyanates | E1790665 | [25 empty] | 0.001 | RAGSE
Thiocyanic Acid | 463-56-9 | 59.09 | PHYSPROP |  |  |  | 4.73 | PPRTV | 5 | PPRTV | 1.126 | PPRTV | 0.12148 | 1.4102e-05 | WATER9 |  |  |  |  | 0.58 | PubChem |  |  | 0.0029565 | 0.2253 | 0.54071 | 0.001 | RAGSE
Thiocyanic acid, (2-benzothiazolylthio)methyl ester (TCMTB) | 21564-17-0 | 238.35 | PHYSPROP | 2.6533e-10 | 6.49e-12 | PHYSPROP | 3.12e-07 | PHYSPROP | 153.22 | EPI |  |  | 0.049425 | 5.7749e-06 | WATER9 |  |  | 3374 | EPI | 3.3 | PHYSPROP | 125 | PHYSPROP | 0.066505 | 2.273 | 5.4553 | 0.0112 | EPI
Thiodiglycol | 111-48-8 | 122.19 | PHYSPROP | 7.5634e-08 | 1.85e-09 | PHYSPROP | 0.00323 | PHYSPROP | -10.2 | PHYSPROP | 1.1793 | CRC | 0.068014 | 9.3762e-06 | WATER9 |  |  | 1 | EPI | -0.63 | PHYSPROP | 1000000 | PHYSPROP | 0.00052294 | 0.50829 | 1.2199 | 0.000123 | EPI
Thiofanox | 39196-18-4 | 218.32 | PHYSPROP | 3.8389e-07 | 9.39e-09 | EPI | 0.00017 | PHYSPROP | 57 | PHYSPROP |  |  | 0.052403 | 6.1229e-06 | WATER9 |  |  | 72.4 | EPI | 2.16 | PHYSPROP | 5200 | PHYSPROP | 0.035632 | 1.7557 | 4.2136 | 0.00627 | EPI
Thiophanate, Methyl | 23564-05-8 | 342.4 | PHYSPROP | 4.9469e-08 | 1.21e-09 | EPI | 7.13e-08 | PHYSPROP | 172 | EPI |  |  | 0.038821 | 4.5359e-06 | WATER9 |  |  | 327.4 | EPI | 1.4 | PHYSPROP | 26.6 | PHYSPROP | 0.0011387 | 8.6954 | 20.8689 | 0.00016 | EPI
Thiram | 137-26-8 | 240.43 | PHYSPROP | 7.4407e-06 | 1.82e-07 | EPI | 1.725e-05 | PHYSPROP | 155.6 | PHYSPROP | 1.29 | PERRY | 0.025567 | 6.5922e-06 | WATER9 |  |  | 611.4 | EPI | 1.73 | PHYSPROP | 30 | PHYSPROP | 0.0059041 | 2.3348 | 5.6036 | 0.00099 | EPI
Tin | 7440-31-5 | 118.71 | CRC |  |  |  | 0 | NIOSH | 13.2 | CRC | 7.287 | CRC | 0.14244 | 2.8452e-05 | WATER9 | 250 | BAES | [6 empty] | 0.0041905 | 0.48599 | 1.1664 | 0.001 | RAGSE
Titanium Tetrachloride | 7550-45-0 | 189.679 | CRC |  |  |  | 10 | ATSDR Profile | -24.12 | CRC | 1.73 | CRC | 0.037972 | 9.0633e-06 | WATER9 | [8 empty] | 0.0052971 | 1.2135 | 2.9125 | 0.001 | RAGSE
Toluene | 108-88-3 | 92.142 | PHYSPROP | 0.27146 | 0.00664 | PHYSPROP | 28.4 | PHYSPROP | -94.9 | PHYSPROP | 0.8623 | CRC | 0.077804 | 9.2043e-06 | WATER9 |  |  | 233.9 | EPI | 2.73 | PHYSPROP | 526 | PHYSPROP | 0.11482 | 0.34502 | 0.82805 | 0.0311 | EPI
Toluene-2,4-diisocyanate | 584-84-9 | 174.16 | PHYSPROP | 0.0004538 | 1.11e-05 | PHYSPROP | 0.008 | PHYSPROP | 20.5 | PHYSPROP | 1.2244 | CRC | 0.040257 | 7.7528e-06 | WATER9 |  |  | 7424 | EPI | 3.74 | PHYSPROP | 37.57 | PHYSPROP | 2.5633 | 0.99345 | 4.1422 | 0.505 | EPI
Toluene-2,6-diisocyanate | 91-08-7 | 174.16 | PHYSPROP | 0.0004538 | 1.11e-05 | PHYSPROP | 0.0209 | PHYSPROP | 18.3 | PHYSPROP |  |  | 0.060924 | 7.1185e-06 | WATER9 |  |  | 7576 | EPI | 3.74 | PHYSPROP | 37.57 | PHYSPROP | 0.25633 | 0.99345 | 2.3843 | 0.0505 | EPI
Toluenediamine, 2,3- | 2687-25-4 | 122.17 | PHYSPROP | 3.0376e-07 | 7.43e-09 | PHYSPROP | 0.000553 | EPI | 63.5 | PHYSPROP |  |  | 0.077169 | 9.0166e-06 | WATER9 |  |  | 56.52 | EPI | 0.71 | PHYSPROP | 24570 | PHYSPROP | 0.0040471 | 0.50816 | 1.2196 | 0.000952 | EPI
Toluenediamine, 2,5- | 95-70-5 | 122.17 | PHYSPROP | 3.0376e-07 | 7.43e-09 | PHYSPROP | 0.0034 | PHYSPROP | 64 | PHYSPROP |  |  | 0.077169 | 9.0166e-06 | WATER9 |  |  | 55.39 | EPI | 0.16 | PHYSPROP | 77200 | PHYSPROP | 0.001743 | 0.50816 | 1.2196 | 0.00041 | EPI
Toluenediamine, 3,4- | 496-72-0 | 122.17 | PHYSPROP | 3.0621e-07 | 7.49e-09 | PHYSPROP | 0.000629 | EPI | 89.5 | PHYSPROP | 1.0289 | YAWS | 0.06405 | 8.6398e-06 | WATER9 |  |  | 55.39 | EPI | 0.66 | PHYSPROP | 26910 | PHYSPROP | 0.0037708 | 0.50816 | 1.2196 | 0.000887 | EPI
Toluic Acid, p- | 99-94-5 | 136.15 | EPI | 1.148e-05 | 2.8098e-07 | YAWS | 5.08e-05 | EPI | 179.6 | EPI | 1.1084 | YAWS | 0.0581 | 8.4659e-06 | WATER9 |  |  | 27 | PPRTV | 2.27 | EPI | 340 | EPI | 0.039044 | 0.60854 | 1.4605 | 0.0087 | EPI
Toluidine, o- (Methylaniline, 2-) | 95-53-4 | 107.16 | PHYSPROP | 8.0948e-05 | 1.98e-06 | PHYSPROP | 0.26 | PHYSPROP | -14.4 | PHYSPROP | 0.9984 | CRC | 0.072397 | 9.1798e-06 | WATER9 |  |  | 115 | EPI | 1.32 | PHYSPROP | 16600 | PHYSPROP | 0.011785 | 0.41874 | 1.005 | 0.00296 | EPI
Toluidine, p- | 106-49-0 | 107.16 | PHYSPROP | 8.2584e-05 | 2.02e-06 | PHYSPROP | 0.28625 | PHYSPROP | 43.6 | PHYSPROP | 0.9619 | CRC | 0.071219 | 8.977e-06 | WATER9 |  |  | 112.7 | EPI | 1.39 | PHYSPROP | 6500 | PHYSPROP | 0.013099 | 0.41874 | 1.005 | 0.00329 | EPI
Total Petroleum Hydrocarbons (Aliphatic High) | E1790670 | 170.34 | EPI | 334.4235 | 8.18 | EPI | 0.135 | EPI | -9.6 | EPI | 0.877 | ChemNet | 0.036194 | 6.431e-06 | WATER9 |  |  | 4818 | EPI | 6.1 | EPI | 0.0037 | EPI | 9.8388 | 0.9457 | 4.2817 | 1.96 | EPI
Total Petroleum Hydrocarbons (Aliphatic Low) | E1790666 | 89.5 | SURROGATE | 1.86 | 0.0455 | SURROGATE | 95.43 | SURROGATE | -96.47 | SURROGATE | 0.717 | CRC | 0.073483 | 8.3847e-06 | WATER9 |  |  | 172.4 | EPI | 3.81 | SURROGATE | 75.3 | SURROGATE | 0.94604 | 0.33346 | 1.2839 | 0.26 | EPI
Total Petroleum Hydrocarbons (Aliphatic Medium) | E1790668 | 128.26 | SURROGATE | 139.0025 | 3.4 | EPI | 4.45 | SURROGATE | -53.5 | SURROGATE | 0.7192 | CRC | 0.051432 | 6.769e-06 | WATER9 |  |  | 796 | EPI | 5.65 | SURROGATE | 0.22 | SURROGATE | 7.4049 | 0.54967 | 2.4597 | 1.7 | EPI
Total Petroleum Hydrocarbons (Aromatic High) | E1790676 | 252.32 | SURROGATE | 1.8684e-05 | 4.57e-07 | SURROGATE | 5.49e-09 | EPI | 176.5 | SURROGATE | 1.351 | SURROGATE | 0.025476 | 6.5841e-06 | WATER9 |  |  | 587400 | EPI | 6.13 | SURROGATE | 0.00162 | SURROGATE | 4.356 | 2.7217 | 11.8221 | 0.713 | EPI
Total Petroleum Hydrocarbons (Aromatic Medium) | E1790674 | 120.2 | SURROGATE | 0.26288 | 0.00643 | SURROGATE | 2.0895 | SURROGATE | -37.9667 | SURROGATE | 0.87723 | CRC | 0.06072 | 7.9286e-06 | WATER9 |  |  | 614.4333 | EPI | 3.57 | SURROGATE | 60.1333 | SURROGATE | 0.33383 | 0.49541 | 1.189 | 0.079167 | EPI
Toxaphene | 8001-35-2 | 448.26 | PHYSPROP | 0.0002453 | 6e-06 | PHYSPROP | 6.69e-06 | PHYSPROP | 77 | PHYSPROP | 1.65 | ATSDR Profile | 0.02083 | 5.2583e-06 | WATER9 |  |  | 77200 | EPI | 5.9 | PHYSPROP | 0.55 | PHYSPROP | 0.42181 | 34.049 | 81.7177 | 0.0518 | EPI
Toxaphene, Weathered | E1841606 | 448.26 | PHYSPROP | 0.0002453 | 6e-06 | PHYSPROP | 6.69e-06 | PHYSPROP | 77 | PHYSPROP | 1.65 | SURROGATE | 0.02083 | 5.2583e-06 | WATER9 |  |  | 77200 | EPI | 5.9 | PHYSPROP | 0.55 | PHYSPROP | 0.42181 | 34.049 | 81.7177 | 0.0518 | EPI
Tralomethrin | 66841-25-6 | 665.02 | PHYSPROP | 1.6108e-08 | 3.94e-10 | EPI | 3.6e-11 | PHYSPROP | 143 | PHYSPROP |  |  | 0.024938 | 2.9138e-06 | WATER9 |  |  | 191100 | EPI | 7.56 | PHYSPROP | 0.08 | PHYSPROP | 0.30251 | 557.1354 | 1337.1249 | 0.0305 | EPI
Tri-n-butyltin | 688-73-3 | 291.05 | PHYSPROP | 62.1423 | 1.52 | PHYSPROP | 0.0399 | PHYSPROP | 28.89 | EPI | 1.103 | CRC | 0.021474 | 5.351e-06 | WATER9 |  |  | 8091 | EPI | 4.1 | PHYSPROP | 0.0073 | PHYSPROP | 0.12664 | 4.4847 | 10.7632 | 0.0193 | EPI
Triacetin | 102-76-1 | 218.21 | PHYSPROP | 5.03e-07 | 1.23e-08 | EPI | 0.00248 | PHYSPROP | 78 | PHYSPROP | 1.1583 | CRC | 0.02558 | 6.55e-06 | WATER9 |  |  | 40.73 | EPI | 0.25 | PHYSPROP | 58000 | PHYSPROP | 0.00077837 | 1.7532 | 4.2076 | 0.000137 | EPI
Triadimefon | 43121-43-3 | 293.76 | PHYSPROP | 3.3156e-09 | 8.11e-11 | EPI | 1.5e-08 | PHYSPROP | 82.3 | PHYSPROP | 1.22 | CRC | 0.022429 | 5.6532e-06 | WATER9 |  |  | 298.5 | EPI | 2.77 | PHYSPROP | 71.5 | PHYSPROP | 0.016085 | 4.6441 | 11.1459 | 0.00244 | EPI
Triallate | 2303-17-5 | 304.67 | PHYSPROP | 0.0004906 | 1.2e-05 | EPI | 0.00012 | PHYSPROP | 29 | PHYSPROP | 1.273 | CRC | 0.022457 | 5.6738e-06 | WATER9 |  |  | 1008 | EPI | 4.6 | PHYSPROP | 4 | PHYSPROP | 0.2343 | 5.3457 | 12.8296 | 0.0349 | EPI
Triasulfuron | 82097-50-5 | 401.83 | PHYSPROP | 1.3205e-11 | 3.23e-13 | PHYSPROP | 5.53e-12 | PHYSPROP | 186 | PHYSPROP |  |  | 0.034892 | 4.0769e-06 | WATER9 |  |  | 427.2 | EPI | 1.1 | PHYSPROP | 32 | PHYSPROP | 0.00036159 | 18.711 | 44.9064 | 4.69e-05 | EPI
Tribenuron-methyl | 101200-48-0 | 395.4 | PHYSPROP | 4.1701e-12 | 1.02e-13 | PHYSPROP | 3.9e-10 | PHYSPROP | 141 | PHYSPROP |  |  | 0.035269 | 4.1209e-06 | WATER9 |  |  | 94.69 | EPI | 0.78 | PHYSPROP | 50 | PHYSPROP | 0.0035792 | 17.2222 | 41.3333 | 0.000468 | EPI
Tribromobenzene, 1,2,4- | 615-54-3 | 314.8 | PHYSPROP | 0.013941 | 0.000341 | PHYSPROP | 0.00548 | PHYSPROP | 44.5 | PHYSPROP | 2.281 | ChemNet | 0.028969 | 7.8945e-06 | WATER9 |  |  | 614.3 | EPI | 4.66 | PHYSPROP | 4.898 | PHYSPROP | 0.22997 | 6.0916 | 14.6198 | 0.0337 | EPI
Tribromophenol, 2,4,6- | 118-79-6 | 330.8 | PHYSPROP | 1.4513e-06 | 3.55e-08 | PHYSPROP | 0.000303 | PHYSPROP | 95.5 | PHYSPROP | 2.55 | CRC | 0.029727 | 8.1933e-06 | WATER9 |  |  | 805.2 | EPI | 4.13 | PHYSPROP | 70 | PHYSPROP | 0.084644 | 7.4874 | 17.9697 | 0.0121 | EPI
Tribufos | 78-48-8 | 314.51 | PHYSPROP | 1.202e-05 | 2.94e-07 | PHYSPROP | 5.3e-06 | PHYSPROP | -25 | CRC | 1.057 | CRC | 0.02019 | 4.9789e-06 | WATER9 |  |  | 2350 | EPI | 5.7 | PHYSPROP | 2.3 | PHYSPROP | 1.1255 | 6.0688 | 23.5714 | 0.165 | EPI
Tributyl Phosphate | 126-73-8 | 266.32 | PHYSPROP | 5.7645e-05 | 1.41e-06 | EPI | 0.00113 | PHYSPROP | -79 | PHYSPROP | 0.9727 | CRC | 0.021184 | 5.2338e-06 | WATER9 |  |  | 2350 | EPI | 4 | PHYSPROP | 280 | PHYSPROP | 0.14311 | 3.2602 | 7.8244 | 0.0228 | EPI
Tributyltin Compounds | E1790679
Tributyltin Oxide | 56-35-9 | 596.08 | PHYSPROP | 1.2347e-05 | 3.02e-07 | EPI | 7.5e-06 | PHYSPROP | -45 | PHYSPROP | 1.17 | CRC | 0.015125 | 3.6058e-06 | WATER9 |  |  | 25930000 | EPI | 4.05 | PHYSPROP | 19.5 | PHYSPROP | 0.0023664 | 229.0323 | 549.6775 | 0.000252 | EPI
Trichloramine | 10025-85-1
Trichloro-1,2,2-trifluoroethane, 1,1,2- | 76-13-1 | 187.38 | PHYSPROP | 21.5045 | 0.526 | EPI | 362.5 | PHYSPROP | -35 | PHYSPROP | 1.5635 | CRC | 0.037566 | 8.592e-06 | WATER9 |  |  | 196.8 | EPI | 3.16 | PHYSPROP | 170 | PHYSPROP | 0.092135 | 1.1781 | 2.8274 | 0.0175 | EPI
Trichloroacetic Acid | 76-03-9 | 163.39 | PHYSPROP | 5.5192e-07 | 1.35e-08 | PHYSPROP | 0.06 | EPI | 57.5 | PHYSPROP | 1.6126 | CRC | 0.051749 | 9.5028e-06 | WATER9 |  |  | 3.231 | EPI | 1.33 | PHYSPROP | 54600 | PHYSPROP | 0.0071287 | 0.86463 | 2.0751 | 0.00145 | EPI
Trichloroaniline HCl, 2,4,6- | 33663-50-2 | 232.93 | EPI | 2.9354e-12 | 7.18e-14 | EPI | 6.13e-08 | EPI | 176.57 | EPI |  |  | 0.050188 | 5.8641e-06 | WATER9 |  |  | 1271 | EPI | -0.67 | EPI | 20.964 | EPI | 0.00016201 | 2.1196 | 5.0871 | 2.76e-05 | EPI
Trichloroaniline, 2,4,6- | 634-93-5 | 196.46 | PHYSPROP | 5.4783e-05 | 1.34e-06 | PHYSPROP | 0.00444 | PHYSPROP | 78.5 | PHYSPROP |  |  | 0.056222 | 6.5691e-06 | WATER9 |  |  | 4440 | EPI | 3.52 | PHYSPROP | 40 | PHYSPROP | 0.14556 | 1.3244 | 3.1786 | 0.027 | EPI
Trichlorobenzene, 1,2,3- | 87-61-6 | 181.45 | PHYSPROP | 0.051104 | 0.00125 | PHYSPROP | 0.21 | PHYSPROP | 53.5 | PHYSPROP | 1.4533 | CRC | 0.03953 | 8.3836e-06 | WATER9 |  |  | 1383 | EPI | 4.05 | PHYSPROP | 18 | PHYSPROP | 0.38235 | 1.0914 | 2.6193 | 0.0738 | EPI
Trichlorobenzene, 1,2,4- | 120-82-1 | 181.45 | PHYSPROP | 0.058054 | 0.00142 | PHYSPROP | 0.46 | PHYSPROP | 17 | PHYSPROP | 1.459 | CRC | 0.039599 | 8.4033e-06 | WATER9 |  |  | 1356 | EPI | 4.02 | PHYSPROP | 49 | PHYSPROP | 0.36525 | 1.0914 | 2.6193 | 0.0705 | EPI
Trichloroethane, 1,1,1- | 71-55-6 | 133.41 | PHYSPROP | 0.70319 | 0.0172 | PHYSPROP | 124 | PHYSPROP | -30.41 | PHYSPROP | 1.339 | CRC | 0.064817 | 9.599e-06 | WATER9 |  |  | 43.89 | EPI | 2.49 | PHYSPROP | 1290 | PHYSPROP | 0.055975 | 0.58741 | 1.4098 | 0.0126 | EPI
Trichloroethane, 1,1,2- | 79-00-5 | 133.41 | PHYSPROP | 0.033688 | 0.000824 | PHYSPROP | 23 | PHYSPROP | -36.6 | PHYSPROP | 1.4397 | CRC | 0.06689 | 1.0026e-05 | WATER9 |  |  | 60.7 | EPI | 1.89 | PHYSPROP | 4590 | PHYSPROP | 0.02239 | 0.58741 | 1.4098 | 0.00504 | EPI
Trichloroethylene | 79-01-6 | 131.39 | PHYSPROP | 0.4027 | 0.00985 | PHYSPROP | 69 | PHYSPROP | -84.7 | PHYSPROP | 1.4642 | CRC | 0.068662 | 1.0221e-05 | WATER9 |  |  | 60.7 | EPI | 2.42 | PHYSPROP | 1280 | PHYSPROP | 0.051141 | 0.57231 | 1.3735 | 0.0116 | EPI
Trichlorofluoromethane | 75-69-4 | 137.37 | PHYSPROP | 3.9657 | 0.097 | PHYSPROP | 802.8 | PHYSPROP | -111.1 | PHYSPROP | 1.4879 | CRC | 0.065356 | 1.0048e-05 | WATER9 |  |  | 43.89 | EPI | 2.53 | PHYSPROP | 1100 | PHYSPROP | 0.05725 | 0.61819 | 1.4837 | 0.0127 | EPI
Trichlorophenol, 2,4,5- | 95-95-4 | 197.45 | PHYSPROP | 6.6231e-05 | 1.62e-06 | EPI | 0.0075 | EPI | 69 | PHYSPROP | 1.49 | PERRY | 0.031394 | 8.0893e-06 | WATER9 |  |  | 1597 | SSL | 3.72 | PHYSPROP | 1200 | PHYSPROP | 0.19564 | 1.3414 | 3.2194 | 0.0362 | EPI
Trichlorophenol, 2,4,6- | 88-06-2 | 197.45 | PHYSPROP | 0.0001063 | 2.6e-06 | EPI | 0.008 | EPI | 69 | PHYSPROP | 1.4901 | CRC | 0.031395 | 8.0896e-06 | WATER9 |  |  | 381 | SSL | 3.69 | PHYSPROP | 800 | PHYSPROP | 0.187 | 1.3414 | 3.2194 | 0.0346 | EPI
Trichlorophenoxyacetic Acid, 2,4,5- | 93-76-5 | 255.49 | PHYSPROP | 3.5487e-07 | 8.68e-09 | PHYSPROP | 3.75e-05 | EPI | 153 | PHYSPROP | 1.8 | PubChem | 0.028885 | 7.7627e-06 | WATER9 |  |  | 107 | EPI | 3.31 | PHYSPROP | 278 | PHYSPROP | 0.05619 | 2.8353 | 6.8046 | 0.00914 | EPI
Trichlorophenoxypropionic acid, -2,4,5 | 93-72-1 | 269.51 | PHYSPROP | 3.704e-07 | 9.06e-09 | PHYSPROP | 9.97e-06 | PHYSPROP | 181.6 | PHYSPROP | 1.2085 | PubChem | 0.023359 | 5.9194e-06 | WATER9 |  |  | 175.3 | EPI | 3.8 | PHYSPROP | 71 | PHYSPROP | 0.10166 | 3.3971 | 8.153 | 0.0161 | EPI
Trichloropropane, 1,1,2- | 598-77-6 | 147.43 | PHYSPROP | 0.01296 | 0.000317 | EPI | 3.098 | PHYSPROP | -65.45 | EPI | 1.372 | CRC | 0.057158 | 9.1735e-06 | WATER9 |  |  | 94.94 | EPI | 2.43 | PHYSPROP | 1900 | PHYSPROP | 0.044832 | 0.70381 | 1.6891 | 0.0096 | EPI
Trichloropropane, 1,2,3- | 96-18-4 | 147.43 | PHYSPROP | 0.014023 | 0.000343 | PHYSPROP | 3.69 | PHYSPROP | -14.7 | PHYSPROP | 1.3889 | CRC | 0.057466 | 9.2411e-06 | WATER9 |  |  | 115.8 | EPI | 2.27 | PHYSPROP | 1750 | PHYSPROP | 0.035119 | 0.70381 | 1.6891 | 0.00752 | EPI
Trichloropropene, 1,2,3- | 96-19-5 | 145.42 | PHYSPROP | 0.71954 | 0.0176 | PHYSPROP | 4.4 | PHYSPROP | -56.49 | EPI | 1.412 | CRC | 0.059063 | 9.4102e-06 | WATER9 |  |  | 115.8 | EPI | 2.78 | PHYSPROP | 334.2 | PHYSPROP | 0.078384 | 0.68581 | 1.6459 | 0.0169 | EPI
Tricresyl Phosphate (TCP) | 1330-78-5 | 368.37 | PHYSPROP | 3.3034e-05 | 8.08e-07 | EPI | 6e-07 | EPI | -33 | PHYSPROP | 1.167 | YAWS | 0.019492 | 4.8056e-06 | WATER9 |  |  | 47110 | EPI | 5.11 | PHYSPROP | 0.36 | PHYSPROP | 0.24656 | 12.154 | 29.1697 | 0.0334 | EPI
Tridiphane | 58138-08-2 | 320.43 | PHYSPROP | 1.6762e-05 | 4.1e-07 | PHYSPROP | 0.00039 | PHYSPROP | 42.8 | PHYSPROP |  |  | 0.040576 | 4.7409e-06 | WATER9 |  |  | 3447 | EPI | 5.18 | PHYSPROP | 1.142 | PHYSPROP | 0.47436 | 6.5502 | 15.7206 | 0.0689 | EPI
Triethylamine | 121-44-8 | 101.19 | PHYSPROP | 0.0060916 | 0.000149 | PHYSPROP | 57.07 | PHYSPROP | -114.7 | PHYSPROP | 0.7275 | CRC | 0.066363 | 7.8576e-06 | WATER9 |  |  | 50.81 | EPI | 1.45 | PHYSPROP | 68600 | PHYSPROP | 0.015089 | 0.38772 | 0.93052 | 0.0039 | EPI
Triethylene Glycol | 112-27-6 | 150.18 | PHYSPROP | 1.2919e-09 | 3.16e-11 | PHYSPROP | 0.00132 | PHYSPROP | -7 | PHYSPROP | 1.1274 | CRC | 0.050922 | 8.064e-06 | WATER9 |  |  | 10 | EPI | -1.75 | PHYSPROP | 1000000 | PHYSPROP | 7.3057e-05 | 0.72922 | 1.7501 | 1.55e-05 | EPI
Trifluoroethane, 1,1,1- | 420-46-2 | 84.041 | PHYSPROP | 31.48 | 0.77 | PHYSPROP | 9536 | PHYSPROP | -111.3 | PHYSPROP |  |  | 0.099028 | 1.1571e-05 | WATER9 |  |  | 43.89 | EPI | 1.74 | PHYSPROP | 760.9 | PHYSPROP | 0.026691 | 0.3108 | 0.74592 | 0.00757 | EPI
Trifluralin | 1582-09-8 | 335.29 | PHYSPROP | 0.004211 | 0.000103 | PHYSPROP | 4.58e-05 | PHYSPROP | 49 | PHYSPROP | 1.36 | PubChem | 0.022052 | 5.5737e-06 | WATER9 |  |  | 16390 | EPI | 5.34 | PHYSPROP | 0.184 | PHYSPROP | 0.51271 | 7.9336 | 19.0407 | 0.0728 | EPI
Trimethyl Phosphate | 512-56-1 | 140.08 | PHYSPROP | 2.9436e-07 | 7.2e-09 | PHYSPROP | 0.85 | EPI | -46 | PHYSPROP | 1.2144 | CRC | 0.058255 | 8.7915e-06 | WATER9 |  |  | 10.6 | EPI | -0.65 | PHYSPROP | 500000 | PHYSPROP | 0.00043154 | 0.64017 | 1.5364 | 9.48e-05 | EPI
Trimethylbenzene, 1,2,3- | 526-73-8 | 120.2 | PHYSPROP | 0.17825 | 0.00436 | PHYSPROP | 1.6886 | PHYSPROP | -25.4 | PHYSPROP | 0.8944 | CRC | 0.061254 | 8.0214e-06 | WATER9 |  |  | 626.9 | EPI | 3.66 | PHYSPROP | 75.2 | PHYSPROP | 0.37824 | 0.49541 | 1.189 | 0.0897 | EPI
Trimethylbenzene, 1,2,4- | 95-63-6 | 120.2 | PHYSPROP | 0.25184 | 0.00616 | PHYSPROP | 2.1 | PHYSPROP | -43.8 | PHYSPROP | 0.8758 | CRC | 0.060675 | 7.9209e-06 | WATER9 |  |  | 614.3 | EPI | 3.63 | PHYSPROP | 57 | PHYSPROP | 0.36138 | 0.49541 | 1.189 | 0.0857 | EPI
Trimethylbenzene, 1,3,5- | 108-67-8 | 120.2 | PHYSPROP | 0.35854 | 0.00877 | PHYSPROP | 2.48 | PHYSPROP | -44.7 | PHYSPROP | 0.8615 | CRC | 0.060225 | 7.843e-06 | WATER9 |  |  | 602.1 | EPI | 3.42 | PHYSPROP | 48.2 | PHYSPROP | 0.26186 | 0.49541 | 1.189 | 0.0621 | EPI
Trimethylpentene, 2,4,4- | 25167-70-8 | 112.22 | PHYSPROP | 30.4988 | 0.746 | PHYSPROP | 71 | PHYSPROP | -84.49 | EPI | 0.715 | PubChem | 0.059522 | 7.3082e-06 | WATER9 |  |  | 240.3 | EPI | 4.08 | PHYSPROP | 4.04 | PHYSPROP | 1.5809 | 0.44697 | 1.7841 | 0.388 | EPI
Trinitrobenzene, 1,3,5- | 99-35-4 | 213.11 | PHYSPROP | 2.6574e-07 | 6.5e-09 | EPI | 6.44e-06 | EPI | 121.5 | PHYSPROP | 1.4775 | CRC | 0.028968 | 7.6882e-06 | WATER9 |  |  | 1683 | EPI | 1.18 | PHYSPROP | 278 | PHYSPROP | 0.0034081 | 1.6416 | 3.9398 | 0.000607 | EPI
Trinitrotoluene, 2,4,6- | 118-96-7 | 227.13 | PHYSPROP | 8.5037e-07 | 2.08e-08 | EPI | 8.02e-06 | PHYSPROP | 80.1 | PHYSPROP | 1.654 | CRC | 0.029509 | 7.9182e-06 | WATER9 |  |  | 2812 | EPI | 1.6 | PHYSPROP | 115 | PHYSPROP | 0.005582 | 1.9669 | 4.7205 | 0.000963 | EPI
Triphenylphosphine Oxide | 791-28-6 | 278.29 | PHYSPROP | 2.1504e-08 | 5.26e-10 | PHYSPROP | 2.6e-09 | EPI | 156.5 | PHYSPROP | 1.2124 | CRC | 0.023005 | 5.8178e-06 | WATER9 |  |  | 1954 | EPI | 2.83 | PHYSPROP | 62.76 | PHYSPROP | 0.020981 | 3.8043 | 9.1303 | 0.00327 | EPI
Tris(1,3-Dichloro-2-propyl) Phosphate | 13674-87-8 | 430.91 | PHYSPROP | 1.067e-07 | 2.61e-09 | PHYSPROP | 7.36e-08 | PHYSPROP | 27 | PHYSPROP |  |  | 0.033304 | 3.8913e-06 | WATER9 |  |  | 11130 | EPI | 3.65 | PHYSPROP | 7 | PHYSPROP | 0.012695 | 27.2235 | 65.3365 | 0.00159 | EPI
Tris(1-chloro-2-propyl)phosphate | 13674-84-5 | 327.57 | PHYSPROP | 2.4366e-06 | 5.96e-08 | PHYSPROP | 2.02e-05 | PHYSPROP | -40 | PHYSPROP |  |  | 0.039984 | 4.6718e-06 | WATER9 |  |  | 1604 | EPI | 2.59 | PHYSPROP | 1200 | PHYSPROP | 0.0083533 | 7.1819 | 17.2366 | 0.0012 | EPI
Tris(2,3-dibromopropyl)phosphate | 126-72-7 | 697.62 | PHYSPROP | 0.00089125 | 2.18e-05 | EPI | 0.00019 | PHYSPROP | 5.5 | PHYSPROP | 2.27 | PubChem | 0.019402 | 4.8833e-06 | WATER9 |  |  | 9706 | EPI | 4.29 | PHYSPROP | 8 | PHYSPROP | 0.0013714 | 848.2439 | 2035.7854 | 0.000135 | EPI
Tris(2-chloroethyl)phosphate | 115-96-8 | 285.49 | PHYSPROP | 0.00013451 | 3.29e-06 | EPI | 0.0613 | PHYSPROP | -55 | PHYSPROP | 1.39 | CRC | 0.024218 | 6.2191e-06 | WATER9 |  |  | 388.3 | EPI | 1.44 | PHYSPROP | 7000 | PHYSPROP | 0.002307 | 4.1744 | 10.0185 | 0.000355 | EPI
Tris(2-ethylhexyl)phosphate | 78-42-2 | 434.65 | PHYSPROP | 3.2134e-06 | 7.86e-08 | EPI | 8.25e-08 | PHYSPROP | -74 | PHYSPROP | 0.99 | CRC | 0.016451 | 3.9425e-06 | WATER9 |  |  | 2468000 | EPI | 9.49 | PHYSPROP | 0.6 | PHYSPROP | 93.0153 | 28.5686 | 134.0123 | 11.6 | EPI
Tungsten | 7440-33-7 | 183.85 | PHYSPROP |  |  |  | 0 | NIOSH | 3410 | PHYSPROP | 19.3 | CRC | 0.10217 | 3.9258e-05 | WATER9 | 150 | BAES | [6 empty] | 0.005215 | 1.1257 | 2.7016 | 0.001 | RAGSE
Uranium | 7440-61-1 | 238.03 | CRC |  |  |  | 0 | NIOSH | 1132.3 | CRC | 19.1 | CRC | 0.074929 | 3.3413e-05 | WATER9 | 450 | BAES | [6 empty] | 0.0059339 | 2.2637 | 5.4329 | 0.001 | RAGSE
Urethane | 51-79-6 | 89.095 | PHYSPROP | 2.6288e-06 | 6.43e-08 | EPI | 0.262 | EPI | 49 | PHYSPROP | 0.9862 | CRC | 0.084846 | 1.018e-05 | WATER9 |  |  | 12.13 | EPI | -0.15 | PHYSPROP | 480000 | PHYSPROP | 0.0014304 | 0.33173 | 0.79614 | 0.000394 | EPI
Vanadium Pentoxide | 1314-62-1 | 181.88 | EPI |  |  |  | 0 | NIOSH | 681 | CRC | 3.35 | CRC | 0.056101 | 1.3817e-05 | WATER9 | [6 empty] | 700 | CRC | 0.005187 | 1.0974 | 2.6338 | 0.001 | RAGSE
Vanadium and Compounds | 7440-62-2 | 50.94 | EPI | [5 empty] | 1910 | CRC | 6 | CRC | 0.2406 | 4.2066e-05 | WATER9 | 1000 | SSL | [6 empty] | 0.0027451 | 0.20282 | 0.48677 | 0.001 | RAGSE
Vernolate | 1929-77-7 | 203.35 | PHYSPROP | 0.0012633 | 3.09e-05 | EPI | 0.0104 | PHYSPROP | 70.54 | EPI | 0.952 | CRC | 0.024219 | 6.0745e-06 | WATER9 |  |  | 299.1 | EPI | 3.84 | PHYSPROP | 90 | PHYSPROP | 0.22103 | 1.4475 | 3.4739 | 0.0403 | EPI
Vinclozolin | 50471-44-8 | 286.12 | PHYSPROP | 7.1137e-07 | 1.74e-08 | EPI | 1.2e-07 | PHYSPROP | 108 | PHYSPROP | 1.51 | CRC | 0.025149 | 6.5272e-06 | WATER9 |  |  | 283.6 | EPI | 3.1 | PHYSPROP | 2.6 | PHYSPROP | 0.029016 | 4.2084 | 10.1002 | 0.00446 | EPI
Vinyl Acetate | 108-05-4 | 86.091 | PHYSPROP | 0.020891 | 0.000511 | EPI | 90.16 | PHYSPROP | -93.2 | PHYSPROP | 0.9256 | CRC | 0.084902 | 1.0003e-05 | WATER9 |  |  | 5.583 | EPI | 0.73 | PHYSPROP | 20000 | PHYSPROP | 0.0056028 | 0.31912 | 0.7659 | 0.00157 | EPI
Vinyl Bromide | 593-60-2 | 106.95 | PHYSPROP | 0.50286 | 0.0123 | PHYSPROP | 1033 | PHYSPROP | -137.8 | PHYSPROP | 1.4933 | CRC | 0.086224 | 1.1702e-05 | WATER9 |  |  | 21.73 | EPI | 1.57 | PHYSPROP | 7600 | PHYSPROP | 0.017302 | 0.41761 | 1.0023 | 0.00435 | EPI
Vinyl Chloride | 75-01-4 | 62.499 | PHYSPROP | 1.1365 | 0.0278 | PHYSPROP | 2980 | EPI | -153.7 | PHYSPROP | 0.9106 | CRC | 0.10712 | 1.2005e-05 | WATER9 |  |  | 21.73 | EPI | 1.38 | CRC | 8800 | PHYSPROP | 0.02548 | 0.23542 | 0.56501 | 0.00838 | EPI
Warfarin | 81-81-2 | 308.34 | PHYSPROP | 1.1325e-07 | 2.77e-09 | EPI | 1.16e-07 | PHYSPROP | 161 | PHYSPROP |  |  | 0.041629 | 4.8641e-06 | WATER9 |  |  | 426.1 | EPI | 2.7 | PHYSPROP | 17 | PHYSPROP | 0.012292 | 5.6047 | 13.4513 | 0.00182 | EPI
Xylene, m- | 108-38-3 | 106.17 | PHYSPROP | 0.29354 | 0.00718 | PHYSPROP | 8.29 | PHYSPROP | -47.8 | PHYSPROP | 0.8641 | CRC | 0.068518 | 8.4647e-06 | WATER9 |  |  | 375.3 | EPI | 3.2 | PHYSPROP | 161 | PHYSPROP | 0.21083 | 0.41343 | 0.99223 | 0.0532 | EPI
Xylene, o- | 95-47-6 | 106.17 | PHYSPROP | 0.21177 | 0.00518 | PHYSPROP | 6.61 | PHYSPROP | -25.2 | PHYSPROP | 0.8802 | CRC | 0.069085 | 8.5589e-06 | WATER9 |  |  | 382.9 | EPI | 3.12 | PHYSPROP | 178 | PHYSPROP | 0.18666 | 0.41343 | 0.99223 | 0.0471 | EPI
Xylene, p- | 106-42-3 | 106.17 | PHYSPROP | 0.28209 | 0.0069 | PHYSPROP | 8.84 | PHYSPROP | 13.25 | PHYSPROP | 0.861 | CRC | 0.068408 | 8.4464e-06 | WATER9 |  |  | 375.3 | EPI | 3.15 | PHYSPROP | 162 | PHYSPROP | 0.19538 | 0.41343 | 0.99223 | 0.0493 | EPI
Xylenes | 1330-20-7 | 106.17 | PHYSPROP | 0.27105 | 0.00663 | PHYSPROP | 7.99 | PHYSPROP | -25.2 | EPI | 0.864 | ATSDR Profile | 0.068515 | 8.4641e-06 | WATER9 |  |  | 382.9 | EPI | 3.16 | PHYSPROP | 106 | PHYSPROP | 0.19815 | 0.41343 | 0.99223 | 0.05 | EPI
Zinc Phosphide | 1314-84-7 | 258.175 | CRC | [5 empty] | 420 | PERRY | 4.55 | CRC | 0.042843 | 1.3456e-05 | WATER9 | [8 empty] | 0.003708 | 2.9351 | 7.0443 | 0.0006 | RAGSE
Zinc and Compounds | 7440-66-6 | 65.37 | PHYSPROP | [5 empty] | 419.5 | PHYSPROP | 7.134 | CRC | 0.21946 | 4.0183e-05 | WATER9 | 62 | SSL | [6 empty] | 0.0018658 | 0.2443 | 0.58632 | 0.0006 | RAGSE
Zineb | 12122-67-7 | 275.73 | PHYSPROP | 1.112e-07 | 2.72e-09 | PHYSPROP | 7.5e-08 | PHYSPROP | 157 | EPI |  |  | 0.04485 | 5.2404e-06 | WATER9 |  |  | 1345 | EPI | 1.3 | PHYSPROP | 10 | PHYSPROP | 0.0020756 | 3.6808 | 8.8338 | 0.000325 | EPI
Zirconium | 7440-67-7 | 91.22 | EPI |  |  |  | 0 | NIOSH | 1854.7 | CRC | 6.52 | CRC | 0.17125 | 3.1172e-05 | WATER9 | 3000 | BAES | [6 empty] | 0.0036734 | 0.34094 | 0.81826 | 0.001 | RAGSE