## Res Soil 1124
Key: I = IRIS; P = PPRTV; O = OPP; A = ATSDR; T = ATSDR DRAFT; C = Cal EPA; X = PPRTV Screening Level; H = HEAST; D = OW; R = ORD; N = WI; W = TEF applied; E = RPF applied; G = see user's guide; c = cancer; n = noncancer; * = where: nc SL < 100X ca SL; ** = where nc SL < 10X ca SL; SSL values are based on DAF=1; m = ceiling limit exceeded; s = Csat exceeded; V = volatile; M = mutagen.
Toxicity and Chemical-specific Information | [14 empty] | Contaminant |  | Carcinogenic Target Risk (TR) = 1E-06 |  |  |  | Noncancer Child Hazard Index (HI) = 1
SFO (mg/kg-day)-1 | k e y | IUR (ug/m3)-1 | k e y | RfDo (mg/kg-day) | k e y | RfCi (mg/m3) | k e y | v o l | mutagen | Csat (mg/kg) | PEF (m3/kg) | VF (m3/kg) | GIABS | ABSd | Analyte | CAS No. | Ingestion SL TR=1E-06 (mg/kg) | Dermal SL TR=1E-06 (mg/kg) | Inhalation SL TR=1E-06 (mg/kg) | Carcinogenic SL TR=1E-06 (mg/kg) | Ingestion SL Child THQ=1 (mg/kg) | Dermal SL Child THQ=1 (mg/kg) | Inhalation SL Child THQ=1 (mg/kg) | Noncarcinogenic SL Child THI=1 (mg/kg)
|  |  |  | 0.0003 | O | [5 empty] | 1360000000 |  | 1 | 0.1 | Acephate | 30560-19-1 |  |  |  |  | 23 | 99 |  | 19
|  | 2.2e-06 | I |  |  | 0.009 | I | V |  | 107000 | 1360000000 | 8720 | 1 |  | Acetaldehyde | 75-07-0 |  |  | 11 | 11 |  |  | 82 | 82
|  |  |  | 0.02 | I | [5 empty] | 1360000000 |  | 1 | 0.1 | Acetochlor | 34256-82-1 |  |  |  |  | 1600 | 6600 |  | 1300
|  |  |  | 0.9 | I |  |  | V |  | 114000 | 1360000000 | 13700 | 1 |  | Acetone | 67-64-1 |  |  |  |  | 70000 |  |  | 70000
[6 empty] | 0.002 | X |  |  |  | 1360000000 |  | 1 | 0.1 | Acetone Cyanohydrin | 75-86-5 | [6 empty] | 2800000 | 2800000
[6 empty] | 0.06 | I | V |  | 128000 | 1360000000 | 13000 | 1 |  | Acetonitrile | 75-05-8 | [6 empty] | 810 | 810
|  |  |  | 0.1 | I |  |  | V |  | 2520 | 1360000000 | 59700 | 1 |  | Acetophenone | 98-86-2 |  |  |  |  | 7800 |  |  | 7800
3.8 | C | 0.0013 | C | [7 empty] | 1360000000 |  | 1 | 0.1 | Acetylaminofluorene, 2- | 53-96-3 | 0.18 | 0.65 | 2900 | 0.14
|  |  |  | 0.0005 | I | 2e-05 | I | V |  | 22700 | 1360000000 | 6910 | 1 |  | Acrolein | 107-02-8 |  |  |  |  | 39 |  | 0.14 | 0.14
0.5 | I | 0.0001 | I | 0.002 | I | 0.006 | I |  | M |  | 1360000000 |  | 1 | 0.1 | Acrylamide | 79-06-1 | 0.31 | 1.2 | 14000 | 0.24 | 160 | 660 | 8500000 | 130
|  |  |  | 0.5 | I | 0.0002 | P | V |  | 109000 | 1360000000 | 95300 | 1 |  | Acrylic Acid | 79-10-7 |  |  |  |  | 39000 |  | 20 | 20
0.54 | I | 6.8e-05 | I | 9e-05 | T | 0.002 | I | V |  | 11300 | 1360000000 | 7690 | 1 |  | Acrylonitrile | 107-13-1 | 1.3 |  | 0.32 | 0.25 | 7 |  | 16 | 4.9
[6 empty] | 0.006 | P |  |  |  | 1360000000 |  | 1 | 0.1 | Adiponitrile | 111-69-3 | [6 empty] | 8500000 | 8500000
0.056 | C |  |  | 0.01 | I | [5 empty] | 1360000000 |  | 1 | 0.1 | Alachlor | 15972-60-8 | 12 | 44 |  | 9.7 | 780 | 3300 |  | 630
|  |  |  | 0.001 | I | [5 empty] | 1360000000 |  | 1 | 0.1 | Aldicarb | 116-06-3 |  |  |  |  | 78 | 330 |  | 63
|  |  |  | 0.001 | I | [5 empty] | 1360000000 |  | 1 | 0.1 | Aldicarb Sulfone | 1646-88-4 |  |  |  |  | 78 | 330 |  | 63
[11 empty] | 1360000000 |  | 1 | 0.1 | Aldicarb sulfoxide | 1646-87-3
17 | I | 0.0049 | I | 3e-05 | I |  |  | V |  |  | 1360000000 | 1720000 | 1 |  | Aldrin | 309-00-2 | 0.041 |  | 0.98 | 0.039 | 2.3 |  |  | 2.3
|  |  |  | 0.004 | P | 0.0001 | X | V |  | 111000 | 1360000000 | 34200 | 1 |  | Allyl Alcohol | 107-18-6 |  |  |  |  | 310 |  | 3.6 | 3.5
0.021 | C | 6e-06 | C |  |  | 0.001 | I | V |  | 1420 | 1360000000 | 1580 | 1 |  | Allyl Chloride | 107-05-1 | 33 |  | 0.74 | 0.72 |  |  | 1.7 | 1.7
|  |  |  | 1 | P | 0.005 | P |  |  |  | 1360000000 |  | 1 |  | Aluminum | 7429-90-5 |  |  |  |  | 78000 |  | 7100000 | 77000
|  |  |  | 0.0004 | I | [5 empty] | 1360000000 |  | 1 |  | Aluminum Phosphide | 20859-73-8 |  |  |  |  | 31 |  |  | 31
|  |  |  | 0.009 | I | [5 empty] | 1360000000 |  | 1 | 0.1 | Ametryn | 834-12-8 |  |  |  |  | 700 | 3000 |  | 570
21 | C | 0.006 | C | [7 empty] | 1360000000 |  | 1 | 0.1 | Aminobiphenyl, 4- | 92-67-1 | 0.033 | 0.12 | 640 | 0.026
|  |  |  | 0.08 | P | [5 empty] | 1360000000 |  | 1 | 0.1 | Aminophenol, m- | 591-27-5 |  |  |  |  | 6300 | 26000 |  | 5100
|  |  |  | 0.004 | X | [5 empty] | 1360000000 |  | 1 | 0.1 | Aminophenol, o- | 95-55-6 |  |  |  |  | 310 | 1300 |  | 250
|  |  |  | 0.02 | P | [5 empty] | 1360000000 |  | 1 | 0.1 | Aminophenol, p- | 123-30-8 |  |  |  |  | 1600 | 6600 |  | 1300
|  |  |  | 0.0025 | I | [5 empty] | 1360000000 |  | 1 | 0.1 | Amitraz | 33089-61-1 |  |  |  |  | 200 | 820 |  | 160
[6 empty] | 0.5 | I | V |  |  |  |  | 1 |  | Ammonia | 7664-41-7
|  |  |  | 0.002 | X | [5 empty] | 1360000000 |  | 1 | 0.1 | Ammonium Picrate | 131-74-8 |  |  |  |  | 160 | 660 |  | 130
|  |  |  | 0.2 | I | [5 empty] | 1360000000 |  | 1 |  | Ammonium Sulfamate | 7773-06-0 |  |  |  |  | 16000 |  |  | 16000
[6 empty] | 0.003 | X | V |  | 13700 | 1360000000 | 26200 | 1 |  | Amyl Alcohol, tert- | 75-85-4 | [6 empty] | 82 | 82
0.0057 | I | 1.6e-06 | C | 0.007 | P | 0.001 | I |  |  |  | 1360000000 |  | 1 | 0.1 | Aniline | 62-53-3 | 120 | 430 | 2400000 | 95 | 550 | 2300 | 1400000 | 440
0.04 | P |  |  | 0.002 | X | [5 empty] | 1360000000 |  | 1 | 0.1 | Anthraquinone, 9,10- | 84-65-1 | 17 | 62 |  | 14 | 160 | 660 |  | 130
|  |  |  | 0.0004 | I | 0.0003 | A |  |  |  | 1360000000 |  | 0.15 |  | Antimony (metallic) | 7440-36-0 |  |  |  |  | 31 |  | 430000 | 31
|  |  |  | 0.0005 | H | [5 empty] | 1360000000 |  | 0.15 |  | Antimony Pentoxide | 1314-60-9 |  |  |  |  | 39 |  |  | 39
|  |  |  | 0.0004 | H | [5 empty] | 1360000000 |  | 0.15 |  | Antimony Tetroxide | 1332-81-6 |  |  |  |  | 31 |  |  | 31
[6 empty] | 0.0002 | I |  |  |  | 1360000000 |  | 0.15 |  | Antimony Trioxide | 1309-64-4 | [6 empty] | 280000 | 280000
1.5 | I | 0.0043 | I | 0.0003 | I | 1.5e-05 | C |  |  |  | 1360000000 |  | 1 | 0.03 | Arsenic, Inorganic | 7440-38-2 | 0.77 | 5.5 | 890 | 0.68 | 39 | 330 | 21000 | 35
|  |  |  | 3.5e-06 | C | 5e-05 | I |  |  |  | 1360000000 |  | 1 |  | Arsine | 7784-42-1 |  |  |  |  | 0.27 |  | 71000 | 0.27
[13 empty] | 1 |  | Asbestos (units in fibers) | 1332-21-4
|  |  |  | 0.36 | O | [5 empty] | 1360000000 |  | 1 | 0.1 | Asulam | 3337-71-1 |  |  |  |  | 28000 | 120000 |  | 23000
0.23 | C |  |  | 0.003 | A | [5 empty] | 1360000000 |  | 1 | 0.1 | Atrazine | 1912-24-9 | 3 | 11 |  | 2.4 | 230 | 990 |  | 190
0.88 | C | 0.00025 | C | [7 empty] | 1360000000 |  | 1 | 0.1 | Auramine | 492-80-8 | 0.79 | 2.8 | 15000 | 0.62
|  |  |  | 0.0004 | I | [5 empty] | 1360000000 |  | 1 | 0.1 | Avermectin B1 | 65195-55-3 |  |  |  |  | 31 | 130 |  | 25
|  |  |  | 0.003 | A | 0.01 | A |  |  |  | 1360000000 |  | 1 | 0.1 | Azinphos-methyl | 86-50-0 |  |  |  |  | 230 | 990 | 14000000 | 190
0.11 | I | 3.1e-05 | I |  |  |  |  | V |  |  | 1360000000 | 523000 | 1 |  | Azobenzene | 103-33-3 | 6.3 |  | 47 | 5.6
|  |  |  | 1 | P | 7e-06 | P |  |  |  | 1360000000 |  | 1 | 0.1 | Azodicarbonamide | 123-77-3 |  |  |  |  | 78000 | 330000 | 9900 | 8600
|  |  |  | 0.2 | I | 0.0005 | H |  |  |  | 1360000000 |  | 0.07 |  | Barium | 7440-39-3 |  |  |  |  | 16000 |  | 710000 | 15000
|  |  |  | 0.005 | O |  |  | V |  |  | 1360000000 | 307000 | 1 |  | Benfluralin | 1861-40-1 |  |  |  |  | 390 |  |  | 390
|  |  |  | 0.05 | I | [5 empty] | 1360000000 |  | 1 | 0.1 | Benomyl | 17804-35-2 |  |  |  |  | 3900 | 16000 |  | 3200
|  |  |  | 0.2 | I | [5 empty] | 1360000000 |  | 1 | 0.1 | Bensulfuron-methyl | 83055-99-6 |  |  |  |  | 16000 | 66000 |  | 13000
|  |  |  | 0.03 | I | [5 empty] | 1360000000 |  | 1 | 0.1 | Bentazon | 25057-89-0 |  |  |  |  | 2300 | 9900 |  | 1900
0.004 | P |  |  | 0.1 | I |  |  | V |  | 1160 | 1360000000 | 22500 | 1 |  | Benzaldehyde | 100-52-7 | 170 |  |  | 170 | 7800 |  |  | 7800
0.055 | I | 7.8e-06 | I | 0.004 | I | 0.03 | I | V |  | 1820 | 1360000000 | 3540 | 1 |  | Benzene | 71-43-2 | 13 |  | 1.3 | 1.2 | 310 |  | 110 | 82
[6 empty] | 0.004 | C | V |  | 182 | 1360000000 | 12300 | 1 |  | Benzene, Trimethyl | 25551-13-7 | [6 empty] | 51 | 51
0.1 | X |  |  | 0.0003 | X | [5 empty] | 1360000000 |  | 1 | 0.1 | Benzenediamine-2-methyl sulfate, 1,4- | 6369-59-1 | 7 | 25 |  | 5.4 | 23 | 99 |  | 19
|  |  |  | 0.001 | P |  |  | V |  | 1260 | 1360000000 | 19400 | 1 |  | Benzenethiol | 108-98-5 |  |  |  |  | 78 |  |  | 78
230 | I | 0.067 | I | 0.003 | I |  |  |  | M |  | 1360000000 |  | 1 | 0.1 | Benzidine | 92-87-5 | 0.00067 | 0.0026 | 21 | 0.00053 | 230 | 990 |  | 190
|  |  |  | 4 | I | [5 empty] | 1360000000 |  | 1 | 0.1 | Benzoic Acid | 65-85-0 |  |  |  |  | 310000 | 1300000 |  | 250000
13 | I | [6 empty] | V |  | 324 | 1360000000 | 67600 | 1 |  | Benzotrichloride | 98-07-7 | 0.053 |  |  | 0.053
|  |  |  | 0.1 | P | [5 empty] | 1360000000 |  | 1 | 0.1 | Benzyl Alcohol | 100-51-6 |  |  |  |  | 7800 | 33000 |  | 6300
0.17 | I | 4.9e-05 | C | 0.002 | P | 0.001 | P | V |  | 1460 | 1360000000 | 25500 | 1 |  | Benzyl Chloride | 100-44-7 | 4.1 |  | 1.5 | 1.1 | 160 |  | 27 | 23
|  | 0.0024 | I | 0.002 | I | 2e-05 | I |  |  |  | 1360000000 |  | 0.007 |  | Beryllium and compounds | 7440-41-7 |  |  | 1600 | 1600 | 160 |  | 28000 | 160
|  |  |  | 0.009 | P | [5 empty] | 1360000000 |  | 1 | 0.1 | Bifenox | 42576-02-3 |  |  |  |  | 700 | 3000 |  | 570
|  |  |  | 0.015 | I | [5 empty] | 1360000000 |  | 1 | 0.1 | Biphenthrin | 82657-04-3 |  |  |  |  | 1200 | 4900 |  | 950
0.008 | I |  |  | 0.5 | I | 0.0004 | X | V |  |  | 1360000000 | 114000 | 1 |  | Biphenyl, 1,1'- | 92-52-4 | 87 |  |  | 87 | 39000 |  | 48 | 47
|  |  |  | 0.04 | I |  |  | V |  | 1020 | 1360000000 | 35000 | 1 |  | Bis(2-chloro-1-methylethyl) ether | 108-60-1 |  |  |  |  | 3100 |  |  | 3100
|  |  |  | 0.003 | P | [5 empty] | 1360000000 |  | 1 | 0.1 | Bis(2-chloroethoxy)methane | 111-91-1 |  |  |  |  | 230 | 990 |  | 190
1.1 | I | 0.00033 | I |  |  |  |  | V |  | 5050 | 1360000000 | 42500 | 1 |  | Bis(2-chloroethyl)ether | 111-44-4 | 0.63 |  | 0.36 | 0.23
220 | I | 0.062 | I |  |  |  |  | V |  | 4220 | 1360000000 | 1880 | 1 |  | Bis(chloromethyl)ether | 542-88-1 | 0.0032 |  | 8.5e-05 | 8.3e-05
|  |  |  | 0.05 | I | [5 empty] | 1360000000 |  | 1 | 0.1 | Bisphenol A | 80-05-7 |  |  |  |  | 3900 | 16000 |  | 3200
|  |  |  | 0.2 | I | 0.02 | H |  |  |  | 1360000000 |  | 1 |  | Boron And Borates Only | 7440-42-8 |  |  |  |  | 16000 |  | 28000000 | 16000
|  |  |  | 2 | P | 0.02 | P | V |  |  | 1360000000 |  | 1 |  | Boron Trichloride | 10294-34-5 |  |  |  |  | 160000 |  | 28000000 | 160000
|  |  |  | 0.04 | C | 0.013 | C | V |  |  | 1360000000 |  | 1 |  | Boron Trifluoride | 7637-07-2 |  |  |  |  | 3100 |  | 18000000 | 3100
0.7 | I | 0.00014 | C | 0.004 | I | [5 empty] | 1360000000 |  | 1 |  | Bromate | 15541-45-4 | 0.99 |  | 27000 | 0.99 | 310 |  |  | 310
|  |  |  | 0.0001 | X | 6e-05 | X | V |  | 2380 | 1360000000 | 5920 | 1 |  | Bromo-2-chloroethane, 1- | 107-04-0 |  |  |  |  | 7.8 |  | 0.37 | 0.35
|  |  |  | 0.0003 | X |  |  | V |  | 896 | 1360000000 | 11200 | 1 |  | Bromo-3-fluorobenzene, 1- | 1073-06-9 |  |  |  |  | 23 |  |  | 23
|  |  |  | 0.0003 | X |  |  | V |  | 323 | 1360000000 | 11400 | 1 |  | Bromo-4-fluorobenzene, 1- | 460-00-4 |  |  |  |  | 23 |  |  | 23
|  |  |  | 0.0017 | C | [5 empty] | 1360000000 |  | 1 | 0.1 | Bromoacetic acid | 79-08-3 |  |  |  |  | 130 | 560 |  | 110
|  |  |  | 0.008 | I | 0.06 | I | V |  | 679 | 1360000000 | 8370 | 1 |  | Bromobenzene | 108-86-1 |  |  |  |  | 630 |  | 520 | 290
[6 empty] | 0.04 | X | V |  | 4040 | 1360000000 | 3580 | 1 |  | Bromochloromethane | 74-97-5 | [6 empty] | 150 | 150
0.062 | I | 3.7e-05 | C | 0.008 | P |  |  | V |  | 932 | 1360000000 | 3970 | 1 |  | Bromodichloromethane | 75-27-4 | 11 |  | 0.3 | 0.29 | 630 |  |  | 630
0.0079 | I | 1.1e-06 | I | 0.02 | I |  |  | V |  | 915 | 1360000000 | 9700 | 1 |  | Bromoform | 75-25-2 | 88 |  | 25 | 19 | 1600 |  |  | 1600
|  |  |  | 0.0014 | I | 0.005 | I | V |  | 3590 | 1360000000 | 1400 | 1 |  | Bromomethane | 74-83-9 |  |  |  |  | 110 |  | 7.3 | 6.8
|  |  |  | 0.005 | H |  |  | V |  |  | 1360000000 | 124000 | 1 |  | Bromophos | 2104-96-3 |  |  |  |  | 390 |  |  | 390
|  | 3.7e-06 | C |  |  | 0.1 | A | V |  | 966 | 1360000000 | 2140 | 1 |  | Bromopropane, 1- | 106-94-5 |  |  | 1.6 | 1.6 |  |  | 220 | 220
0.103 | O |  |  | 0.015 | O | [5 empty] | 1360000000 |  | 1 | 0.1 | Bromoxynil | 1689-84-5 | 6.7 | 24 |  | 5.3 | 1200 | 4900 |  | 950
0.103 | O |  |  | 0.015 | O |  |  | V |  |  | 1360000000 | 474000 | 1 |  | Bromoxynil Octanoate | 1689-99-2 | 6.7 |  |  | 6.7 | 1200 |  |  | 1200
0.6 | C | 3e-05 | I |  |  | 0.002 | I | V |  | 667 | 1360000000 | 866 | 1 |  | Butadiene, 1,3- | 106-99-0 | 1.2 |  | 0.081 | 0.076 |  |  | 1.8 | 1.8
|  |  |  | 0.1 | I |  |  | V |  | 7640 | 1360000000 | 30000 | 1 |  | Butanol, N- | 71-36-3 |  |  |  |  | 7800 |  |  | 7800
0.0005 | I |  |  | 0.4 | I | 5 | I | V |  |  | 1360000000 | 28700 | 1 |  | Butyl Alcohol, t- | 75-65-0 | 1400 |  |  | 1400 | 31000 |  | 150000 | 26000
|  |  |  | 2 | P | 30 | P | V |  | 21300 | 1360000000 | 29200 | 1 |  | Butyl alcohol, sec- | 78-92-2 |  |  |  |  | 160000 |  | 910000 | 130000
|  |  |  | 0.05 | I |  |  | V |  |  | 1360000000 | 86300 | 1 |  | Butylate | 2008-41-5 |  |  |  |  | 3900 |  |  | 3900
0.0002 | C | 5.7e-08 | C | [7 empty] | 1360000000 |  | 1 | 0.1 | Butylated hydroxyanisole | 25013-16-5 | 3500 | 12000 | 67000000 | 2700
0.0036 | P |  |  | 0.3 | P | [5 empty] | 1360000000 |  | 1 | 0.1 | Butylated hydroxytoluene | 128-37-0 | 190 | 690 |  | 150 | 23000 | 99000 |  | 19000
|  |  |  | 0.05 | P |  |  | V |  | 108 | 1360000000 | 8140 | 1 |  | Butylbenzene, n- | 104-51-8 |  |  |  |  | 3900 |  |  | 3900
|  |  |  | 0.1 | X |  |  | V |  | 145 | 1360000000 | 7350 | 1 |  | Butylbenzene, sec- | 135-98-8 |  |  |  |  | 7800 |  |  | 7800
|  |  |  | 0.1 | X |  |  | V |  | 183 | 1360000000 | 7360 | 1 |  | Butylbenzene, tert- | 98-06-6 |  |  |  |  | 7800 |  |  | 7800
|  |  |  | 0.02 | A | [5 empty] | 1360000000 |  | 1 | 0.1 | Cacodylic Acid | 75-60-5 |  |  |  |  | 1600 | 6600 |  | 1300
|  | 0.0018 | I | 0.0001 | A | 1e-05 | A |  |  |  | 1360000000 |  | 0.025 | 0.001 | Cadmium (Diet) | 7440-43-9 |  |  | 2100 | 2100 | 7.8 | 82 | 14000 | 7.1
|  | 0.0018 | I | 0.0001 | A | 1e-05 | A | [5 empty] | 0.05 | 0.001 | Cadmium (Water) | 7440-43-9
|  |  |  | 0.5 | I | 0.0022 | C |  |  |  | 1360000000 |  | 1 | 0.1 | Caprolactam | 105-60-2 |  |  |  |  | 39000 | 160000 | 3100000 | 31000
0.15 | C | 4.3e-05 | C | 0.002 | I | [5 empty] | 1360000000 |  | 1 | 0.1 | Captafol | 2425-06-1 | 4.6 | 16 | 89000 | 3.6 | 160 | 660 |  | 130
0.0023 | C | 6.6e-07 | C | 0.13 | I | [5 empty] | 1360000000 |  | 1 | 0.1 | Captan | 133-06-2 | 300 | 1100 | 5800000 | 240 | 10000 | 43000 |  | 8200
|  |  |  | 0.1 | I | [5 empty] | 1360000000 |  | 1 | 0.1 | Carbaryl | 63-25-2 |  |  |  |  | 7800 | 33000 |  | 6300
|  |  |  | 0.005 | I | [5 empty] | 1360000000 |  | 1 | 0.1 | Carbofuran | 1563-66-2 |  |  |  |  | 390 | 1600 |  | 320
|  |  |  | 0.1 | I | 0.7 | I | V |  | 738 | 1360000000 | 1170 | 1 |  | Carbon Disulfide | 75-15-0 |  |  |  |  | 7800 |  | 850 | 770
0.07 | I | 6e-06 | I | 0.004 | I | 0.1 | I | V |  | 458 | 1360000000 | 1490 | 1 |  | Carbon Tetrachloride | 56-23-5 | 9.9 |  | 0.7 | 0.65 | 310 |  | 160 | 100
[6 empty] | 0.1 | P | V |  | 5890 | 1360000000 | 646 | 1 |  | Carbonyl Sulfide | 463-58-1 | [6 empty] | 67 | 67
|  |  |  | 0.01 | I | [5 empty] | 1360000000 |  | 1 | 0.1 | Carbosulfan | 55285-14-8 |  |  |  |  | 780 | 3300 |  | 630
|  |  |  | 0.1 | I | [5 empty] | 1360000000 |  | 1 | 0.1 | Carboxin | 5234-68-4 |  |  |  |  | 7800 | 33000 |  | 6300
[6 empty] | 0.0009 | I |  |  |  | 1360000000 |  | 1 |  | Ceric oxide | 1306-38-3 | [6 empty] | 1300000 | 1300000
|  |  |  | 0.1 | I |  |  | V |  |  | 1360000000 | 145000 | 1 |  | Chloral Hydrate | 302-17-0 |  |  |  |  | 7800 |  |  | 7800
|  |  |  | 0.015 | I | [5 empty] | 1360000000 |  | 1 | 0.1 | Chloramben | 133-90-4 |  |  |  |  | 1200 | 4900 |  | 950
[11 empty] | 1360000000 |  | 1 | 0.1 | Chloramines, Organic | E701235
0.403 | H | [9 empty] | 1360000000 |  | 1 | 0.1 | Chloranil | 118-75-2 | 1.7 | 6.1 |  | 1.3
|  |  |  | 0.0005 | G |  |  | V |  |  | 1360000000 | 1490000 | 1 | 0.04 | Chlordane (alpha) | 5103-71-9 |  |  |  |  | 39 | 410 |  | 36
|  |  |  | 0.0005 | G |  |  | V |  |  | 1360000000 | 1490000 | 1 | 0.04 | Chlordane (gamma) | 5103-74-2 |  |  |  |  | 39 | 410 |  | 36
0.35 | I | 0.0001 | I | 0.0005 | I | 0.0007 | I | V |  |  | 1360000000 | 1530000 | 1 | 0.04 | Chlordane (technical mixture) | 12789-03-6 | 2 | 18 | 43 | 1.7 | 39 | 410 | 1100 | 35
10 | I | 0.0046 | C | 0.0003 | I | [5 empty] | 1360000000 |  | 1 | 0.1 | Chlordecone (Kepone) | 143-50-0 | 0.07 | 0.25 | 830 | 0.054 | 23 | 99 |  | 19
|  |  |  | 0.0007 | A | [5 empty] | 1360000000 |  | 1 | 0.1 | Chlorfenvinphos | 470-90-6 |  |  |  |  | 55 | 230 |  | 44
|  |  |  | 0.09 | O | [5 empty] | 1360000000 |  | 1 | 0.1 | Chlorimuron, Ethyl- | 90982-32-4 |  |  |  |  | 7000 | 30000 |  | 5700
|  |  |  | 0.1 | I | 0.000145 | A | V |  | 2780 | 1360000000 | 1220 | 1 |  | Chlorine | 7782-50-5 |  |  |  |  | 7800 |  | 0.18 | 0.18
|  |  |  | 0.03 | I | 0.0002 | I | V |  |  | 1360000000 |  | 1 |  | Chlorine Dioxide | 10049-04-4 |  |  |  |  | 2300 |  | 280000 | 2300
|  |  |  | 0.03 | I | [5 empty] | 1360000000 |  | 1 |  | Chlorite (Sodium Salt) | 7758-19-2 |  |  |  |  | 2300 |  |  | 2300
[6 empty] | 50 | I | V |  | 1150 | 1360000000 | 1030 | 1 |  | Chloro-1,1-difluoroethane, 1- | 75-68-3 | [6 empty] | 54000 | 54000
|  | 0.0003 | I | 0.02 | H | 0.02 | I | V | M | 786 | 1360000000 | 1080 | 1 |  | Chloro-1,3-butadiene, 2- (Chloroprene) | 126-99-8 |  |  | 0.0036 | 0.0036 | 1600 |  | 22 | 22
0.46 | H | [9 empty] | 1360000000 |  | 1 | 0.1 | Chloro-2-methylaniline HCl, 4- | 3165-93-3 | 1.5 | 5.4 |  | 1.2
0.1 | P | 7.7e-05 | C | 0.003 | X | [5 empty] | 1360000000 |  | 1 | 0.1 | Chloro-2-methylaniline, 4- | 95-69-2 | 7 | 25 | 50000 | 5.4 | 230 | 990 |  | 190
0.27 | X | [6 empty] | V |  | 11800 | 1360000000 | 16200 | 1 |  | Chloroacetaldehyde, 2- | 107-20-0 | 2.6 |  |  | 2.6
|  |  |  | 0.0035 | C | [5 empty] | 1360000000 |  | 1 | 0.1 | Chloroacetic Acid | 79-11-8 |  |  |  |  | 270 | 1200 |  | 220
[6 empty] | 3e-05 | I |  |  |  | 1360000000 |  | 1 | 0.1 | Chloroacetophenone, 2- | 532-27-4 | [6 empty] | 43000 | 43000
0.2 | P |  |  | 0.0005 | P | [5 empty] | 1360000000 |  | 1 | 0.1 | Chloroaniline, p- | 106-47-8 | 3.5 | 12 |  | 2.7 | 39 | 160 |  | 32
|  |  |  | 0.02 | I | 0.05 | P | V |  | 761 | 1360000000 | 6450 | 1 |  | Chlorobenzene | 108-90-7 |  |  |  |  | 1600 |  | 340 | 280
|  |  |  | 0.1 | X | [5 empty] | 1360000000 |  | 1 | 0.1 | Chlorobenzene sulfonic acid, p- | 98-66-8 |  |  |  |  | 7800 | 33000 |  | 6300
0.11 | C | 3.1e-05 | C | 0.02 | I | [5 empty] | 1360000000 |  | 1 | 0.1 | Chlorobenzilate | 510-15-6 | 6.3 | 22 | 120000 | 4.9 | 1600 | 6600 |  | 1300
|  |  |  | 0.03 | X | [5 empty] | 1360000000 |  | 1 | 0.1 | Chlorobenzoic Acid, p- | 74-11-3 |  |  |  |  | 2300 | 9900 |  | 1900
|  | 8.6e-06 | C | 0.003 | P | 0.3 | P | V |  | 290 | 1360000000 | 6760 | 1 |  | Chlorobenzotrifluoride, 4- | 98-56-6 |  |  | 2.2 | 2.2 | 230 |  | 2100 | 210
|  |  |  | 0.04 | P |  |  | V |  | 728 | 1360000000 | 1760 | 1 |  | Chlorobutane, 1- | 109-69-3 |  |  |  |  | 3100 |  |  | 3100
[6 empty] | 50 | I | V |  | 1680 | 1360000000 | 938 | 1 |  | Chlorodifluoromethane | 75-45-6 | [6 empty] | 49000 | 49000
|  |  |  | 0.02 | P |  |  | V |  | 111000 | 1360000000 | 78100 | 1 |  | Chloroethanol, 2- | 107-07-3 |  |  |  |  | 1600 |  |  | 1600
0.031 | C | 2.3e-05 | I | 0.01 | I | 0.00195 | T | V |  | 2540 | 1360000000 | 2630 | 1 |  | Chloroform | 67-66-3 | 22 |  | 0.32 | 0.32 | 780 |  | 5.3 | 5.3
[6 empty] | 0.09 | I | V |  | 1320 | 1360000000 | 1180 | 1 |  | Chloromethane | 74-87-3 | [6 empty] | 110 | 110
2.4 | C | 0.00069 | C |  |  |  |  | V |  | 9320 | 1360000000 | 5330 | 1 |  | Chloromethyl Methyl Ether | 107-30-2 | 0.29 |  | 0.022 | 0.02
0.3 | P |  |  | 0.003 | P | 1e-05 | X |  |  |  | 1360000000 |  | 1 | 0.1 | Chloronitrobenzene, o- | 88-73-3 | 2.3 | 8.2 |  | 1.8 | 230 | 990 | 14000 | 190
0.06 | P |  |  | 0.0007 | P | 0.002 | P |  |  |  | 1360000000 |  | 1 | 0.1 | Chloronitrobenzene, p- | 100-00-5 | 12 | 41 |  | 9 | 55 | 230 | 2800000 | 44
|  |  |  | 0.005 | I |  |  | V |  | 27400 | 1360000000 | 139000 | 1 |  | Chlorophenol, 2- | 95-57-8 |  |  |  |  | 390 |  |  | 390
[6 empty] | 0.0004 | C | V |  | 617 | 1360000000 | 4680 | 1 |  | Chloropicrin | 76-06-2 | [6 empty] | 2 | 2
0.017 | C |  |  | 0.015 | I | [5 empty] | 1360000000 |  | 1 | 0.1 | Chlorothalonil | 1897-45-6 | 41 | 150 |  | 32 | 1200 | 4900 |  | 950
|  |  |  | 0.02 | I |  |  | V |  | 907 | 1360000000 | 8120 | 1 |  | Chlorotoluene, o- | 95-49-8 |  |  |  |  | 1600 |  |  | 1600
|  |  |  | 0.02 | X |  |  | V |  | 253 | 1360000000 | 7290 | 1 |  | Chlorotoluene, p- | 106-43-4 |  |  |  |  | 1600 |  |  | 1600
240 | C | 0.069 | C | [7 empty] | 1360000000 |  | 1 | 0.1 | Chlorozotocin | 54749-90-5 | 0.0029 | 0.01 | 55 | 0.0023
|  |  |  | 0.005 | O | [5 empty] | 1360000000 |  | 1 | 0.1 | Chlorpropham | 101-21-3 |  |  |  |  | 390 | 1600 |  | 320
|  |  |  | 0.001 | A | [5 empty] | 1360000000 |  | 1 | 0.1 | Chlorpyrifos | 2921-88-2 |  |  |  |  | 78 | 330 |  | 63
|  |  |  | 0.01 | H | [5 empty] | 1360000000 |  | 1 | 0.1 | Chlorpyrifos Methyl | 5598-13-0 |  |  |  |  | 780 | 3300 |  | 630
|  |  |  | 0.05 | O | [5 empty] | 1360000000 |  | 1 | 0.1 | Chlorsulfuron | 64902-72-3 |  |  |  |  | 3900 | 16000 |  | 3200
|  |  |  | 0.01 | I | [5 empty] | 1360000000 |  | 1 | 0.1 | Chlorthal-dimethyl | 1861-32-1 |  |  |  |  | 780 | 3300 |  | 630
|  |  |  | 0.0008 | H | [5 empty] | 1360000000 |  | 1 | 0.1 | Chlorthiophos | 60238-56-4 |  |  |  |  | 63 | 260 |  | 51
[6 empty] | 6e-05 | C |  |  |  | 1360000000 |  | 0.013 |  | Chromium(III) (Soluble Compounds) | 16065-83-1 | [6 empty] | 85000 | 85000
|  |  |  | 1.5 | I | [5 empty] | 1360000000 |  | 0.013 |  | Chromium(III), Insoluble Salts | 16065-83-1 |  |  |  |  | 120000 |  |  | 120000
0.16 | I | 0.011 | I | 0.0009 | I | 3e-05 | I |  | M |  | 1360000000 |  | 0.025 |  | Chromium(VI) | 18540-29-9 | 0.96 |  | 130 | 0.95 | 70 |  | 43000 | 70
[11 empty] | 1360000000 |  | 0.013 |  | Chromium, Total | 7440-47-3
|  |  |  | 0.013 | I | [5 empty] | 1360000000 |  | 1 | 0.1 | Clofentezine | 74115-24-5 |  |  |  |  | 1000 | 4300 |  | 820
|  | 0.009 | P | 0.0003 | P | 6e-06 | P |  |  |  | 1360000000 |  | 1 |  | Cobalt | 7440-48-4 |  |  | 420 | 420 | 23 |  | 8500 | 23
|  | 0.00062 | I |  |  |  |  | V | M |  |  |  | 1 |  | Coke Oven Emissions | E649830
|  |  |  | 0.04 | H | [5 empty] | 1360000000 |  | 1 |  | Copper | 7440-50-8 |  |  |  |  | 3100 |  |  | 3100
|  |  |  | 0.05 | I | 0.6 | C |  |  |  | 1360000000 |  | 1 | 0.1 | Cresol, m- | 108-39-4 |  |  |  |  | 3900 | 16000 | 850000000 | 3200
|  |  |  | 0.05 | I | 0.6 | C |  |  |  | 1360000000 |  | 1 | 0.1 | Cresol, o- | 95-48-7 |  |  |  |  | 3900 | 16000 | 850000000 | 3200
|  |  |  | 0.02 | P | 0.6 | C |  |  |  | 1360000000 |  | 1 | 0.1 | Cresol, p- | 106-44-5 |  |  |  |  | 1600 | 6600 | 850000000 | 1300
|  |  |  | 0.1 | A | [5 empty] | 1360000000 |  | 1 | 0.1 | Cresol, p-chloro-m- | 59-50-7 |  |  |  |  | 7800 | 33000 |  | 6300
|  |  |  | 0.1 | A | 0.6 | C |  |  |  | 1360000000 |  | 1 | 0.1 | Cresols | 1319-77-3 |  |  |  |  | 7800 | 33000 | 850000000 | 6300
1.9 | H |  |  | 0.001 | P |  |  | V |  | 16600 | 1360000000 | 18900 | 1 |  | Crotonaldehyde, trans- | 123-73-9 | 0.37 |  |  | 0.37 | 78 |  |  | 78
|  |  |  | 0.1 | I | 0.4 | I | V |  | 268 | 1360000000 | 6210 | 1 |  | Cumene | 98-82-8 |  |  |  |  | 7800 |  | 2600 | 1900
0.22 | C | 6.3e-05 | C | [7 empty] | 1360000000 |  | 1 | 0.1 | Cupferron | 135-20-6 | 3.2 | 11 | 61000 | 2.5
0.84 | H |  |  | 0.002 | H | [5 empty] | 1360000000 |  | 1 | 0.1 | Cyanazine | 21725-46-2 | 0.83 | 2.9 |  | 0.65 | 160 | 660 |  | 130
Cyanides
|  |  |  | 0.001 | I | 0.009 | C |  |  |  | 1360000000 |  | 1 |  | ~Calcium Cyanide | 592-01-8 |  |  |  |  | 78 |  | 13000000 | 78
|  |  |  | 0.005 | I | [5 empty] | 1360000000 |  | 1 |  | ~Copper Cyanide | 544-92-3 |  |  |  |  | 390 |  |  | 390
|  |  |  | 0.0006 | I | 0.0008 | G | V |  | 954000 | 1360000000 | 58900 | 1 |  | ~Cyanide (CN-) | 57-12-5 |  |  |  |  | 47 |  | 49 | 24
|  |  |  | 0.001 | I |  |  | V |  |  | 1360000000 |  | 1 |  | ~Cyanogen | 460-19-5 |  |  |  |  | 78 |  |  | 78
|  |  |  | 0.09 | I |  |  | V |  |  | 1360000000 |  | 1 |  | ~Cyanogen Bromide | 506-68-3 |  |  |  |  | 7000 |  |  | 7000
|  |  |  | 0.05 | I |  |  | V |  |  | 1360000000 |  | 1 |  | ~Cyanogen Chloride | 506-77-4 |  |  |  |  | 3900 |  |  | 3900
|  |  |  | 0.0006 | I | 0.0008 | I | V |  | 10000000 | 1360000000 | 52200 | 1 |  | ~Hydrogen Cyanide | 74-90-8 |  |  |  |  | 47 |  | 44 | 23
|  |  |  | 0.002 | I | 0.009 | C |  |  |  | 1360000000 |  | 1 |  | ~Potassium Cyanide | 151-50-8 |  |  |  |  | 160 |  | 13000000 | 160
|  |  |  | 0.005 | I | [5 empty] | 1360000000 |  | 0.04 |  | ~Potassium Silver Cyanide | 506-61-6 |  |  |  |  | 390 |  |  | 390
|  |  |  | 0.1 | I | [5 empty] | 1360000000 |  | 0.04 |  | ~Silver Cyanide | 506-64-9 |  |  |  |  | 7800 |  |  | 7800
|  |  |  | 0.001 | I | 0.009 | C |  |  |  | 1360000000 |  | 1 |  | ~Sodium Cyanide | 143-33-9 |  |  |  |  | 78 |  | 13000000 | 78
|  |  |  | 0.05 | I | [5 empty] | 1360000000 |  | 1 |  | ~Zinc Cyanide | 557-21-1 |  |  |  |  | 3900 |  |  | 3900
[6 empty] | 6 | I | V |  | 117 | 1360000000 | 1040 | 1 |  | Cyclohexane | 110-82-7 | [6 empty] | 6500 | 6500
0.02 | X |  |  | 0.02 | X | [5 empty] | 1360000000 |  | 1 | 0.1 | Cyclohexane, 1,2,3,4,5-pentabromo-6-chloro- | 87-84-3 | 35 | 120 |  | 27 | 1600 | 6600 |  | 1300
|  |  |  | 5 | I | 0.7 | P | V |  | 5110 | 1360000000 | 41700 | 1 |  | Cyclohexanone | 108-94-1 |  |  |  |  | 390000 |  | 30000 | 28000
|  |  |  | 0.005 | P | 1 | X | V |  | 283 | 1360000000 | 1460 | 1 |  | Cyclohexene | 110-83-8 |  |  |  |  | 390 |  | 1500 | 310
|  |  |  | 0.2 | I |  |  | V |  | 293000 | 1360000000 | 74600 | 1 |  | Cyclohexylamine | 108-91-8 |  |  |  |  | 16000 |  |  | 16000
|  |  |  | 0.025 | I | [5 empty] | 1360000000 |  | 1 | 0.1 | Cyfluthrin | 68359-37-5 |  |  |  |  | 2000 | 8200 |  | 1600
|  |  |  | 0.5 | O | [5 empty] | 1360000000 |  | 1 | 0.1 | Cyromazine | 66215-27-8 |  |  |  |  | 39000 | 160000 |  | 32000
|  |  |  | 0.03 | I | [5 empty] | 1360000000 |  | 1 | 0.1 | Dalapon | 75-99-0 |  |  |  |  | 2300 | 9900 |  | 1900
0.018 | C | 5.1e-06 | C | 0.15 | I | [5 empty] | 1360000000 |  | 1 | 0.1 | Daminozide | 1596-84-5 | 39 | 140 | 750000 | 30 | 12000 | 49000 |  | 9500
0.0007 | I |  |  | 0.007 | I | [5 empty] | 1360000000 |  | 1 | 0.1 | Decabromodiphenyl ether, 2,2',3,3',4,4',5,5',6,6'- (BDE-209) | 1163-19-5 | 990 | 3500 |  | 780 | 550 | 2300 |  | 440
|  |  |  | 4e-05 | I | [5 empty] | 1360000000 |  | 1 | 0.1 | Demeton | 8065-48-3 |  |  |  |  | 3.1 | 13 |  | 2.5
0.0012 | I |  |  | 0.6 | I | [5 empty] | 1360000000 |  | 1 | 0.1 | Di(2-ethylhexyl)adipate | 103-23-1 | 580 | 2100 |  | 450 | 47000 | 200000 |  | 38000
0.061 | H | [9 empty] | 1360000000 |  | 1 | 0.1 | Diallate | 2303-16-4 | 11 | 41 |  | 8.9
|  |  |  | 0.0007 | A | [5 empty] | 1360000000 |  | 1 | 0.1 | Diazinon | 333-41-5 |  |  |  |  | 55 | 230 |  | 44
0.8 | P | 0.006 | P | 0.0002 | P | 0.0002 | I | V | M | 979 | 1360000000 | 32000 | 1 |  | Dibromo-3-chloropropane, 1,2- | 96-12-8 | 0.19 |  | 0.0054 | 0.0053 | 16 |  | 6.7 | 4.7
0.25 | C |  |  | 0.0003 | C | [5 empty] | 1360000000 |  | 1 | 0.1 | Dibromoacetic acid | 631-64-1 | 2.8 | 9.9 |  | 2.2 | 23 | 99 |  | 19
|  |  |  | 0.0004 | X |  |  | V |  | 159 | 1360000000 | 19300 | 1 |  | Dibromobenzene, 1,3- | 108-36-1 |  |  |  |  | 31 |  |  | 31
|  |  |  | 0.01 | I |  |  | V |  |  | 1360000000 | 22000 | 1 |  | Dibromobenzene, 1,4- | 106-37-6 |  |  |  |  | 780 |  |  | 780
0.084 | I |  |  | 0.02 | I |  |  | V |  | 802 | 1360000000 | 7950 | 1 |  | Dibromochloromethane | 124-48-1 | 8.3 |  |  | 8.3 | 1600 |  |  | 1600
2 | I | 0.0006 | I | 0.009 | I | 0.009 | I | V |  | 1340 | 1360000000 | 8640 | 1 |  | Dibromoethane, 1,2- | 106-93-4 | 0.35 |  | 0.04 | 0.036 | 700 |  | 81 | 73
[6 empty] | 0.004 | X | V |  | 2820 | 1360000000 | 5640 | 1 |  | Dibromomethane (Methylene Bromide) | 74-95-3 | [6 empty] | 24 | 24
|  |  |  | 0.0003 | P | [5 empty] | 1360000000 |  | 1 | 0.1 | Dibutyltin Compounds | E1790661 |  |  |  |  | 23 | 99 |  | 19
|  |  |  | 0.03 | I | [5 empty] | 1360000000 |  | 1 | 0.1 | Dicamba | 1918-00-9 |  |  |  |  | 2300 | 9900 |  | 1900
[11 empty] | 1360000000 |  | 1 | 0.1 | Dichloramine | 3400-09-7
|  | 0.0042 | P |  |  |  |  | V |  | 554 | 1360000000 | 3210 | 1 |  | Dichloro-2-butene, 1,4- | 764-41-0 |  |  | 0.0021 | 0.0021
|  | 0.0042 | P |  |  |  |  | V |  | 519 | 1360000000 | 11100 | 1 |  | Dichloro-2-butene, cis-1,4- | 1476-11-5 |  |  | 0.0074 | 0.0074
|  | 0.0042 | P |  |  |  |  | V |  | 760 | 1360000000 | 11100 | 1 |  | Dichloro-2-butene, trans-1,4- | 110-57-6 |  |  | 0.0074 | 0.0074
0.05 | I |  |  | 0.004 | I | [5 empty] | 1360000000 |  | 1 | 0.1 | Dichloroacetic Acid | 79-43-6 | 14 | 49 |  | 11 | 310 | 1300 |  | 250
|  |  |  | 0.09 | I | 0.2 | H | V |  | 376 | 1360000000 | 11700 | 1 |  | Dichlorobenzene, 1,2- | 95-50-1 |  |  |  |  | 7000 |  | 2400 | 1800
0.0054 | C | 1.1e-05 | C | 0.07 | A | 0.8 | I | V |  |  | 1360000000 | 10400 | 1 |  | Dichlorobenzene, 1,4- | 106-46-7 | 130 |  | 2.7 | 2.6 | 5500 |  | 8700 | 3400
0.45 | I | 0.00034 | C | [7 empty] | 1360000000 |  | 1 | 0.1 | Dichlorobenzidine, 3,3'- | 91-94-1 | 1.5 | 5.5 | 11000 | 1.2
|  |  |  | 0.009 | X | [5 empty] | 1360000000 |  | 1 | 0.1 | Dichlorobenzophenone, 4,4'- | 90-98-2 |  |  |  |  | 700 | 3000 |  | 570
|  |  |  | 0.2 | I | 0.1 | X | V |  | 845 | 1360000000 | 841 | 1 |  | Dichlorodifluoromethane | 75-71-8 |  |  |  |  | 16000 |  | 88 | 87
0.24 | I | 6.9e-05 | C | 0.0005 | A | [5 empty] | 1360000000 |  | 1 | 0.1 | Dichlorodiphenyldichloroethane, p,p'- (DDD) | 72-54-8 | 2.9 | 10 | 55000 | 2.3 | 39 | 160 |  | 32
0.34 | I | 9.7e-05 | C | 0.0005 | A |  |  | V |  |  | 1360000000 | 2100000 | 1 |  | Dichlorodiphenyldichloroethylene, p,p'- (DDE) | 72-55-9 | 2 |  | 61 | 2 | 39 |  |  | 39
0.34 | I | 9.7e-05 | I | 0.0005 | I | [5 empty] | 1360000000 |  | 1 | 0.03 | Dichlorodiphenyltrichloroethane, p,p'- (DDT) | 50-29-3 | 2 | 24 | 39000 | 1.9 | 39 | 550 |  | 37
0.0057 | C | 1.6e-06 | C | 0.2 | P |  |  | V |  | 1690 | 1360000000 | 2080 | 1 |  | Dichloroethane, 1,1- | 75-34-3 | 120 |  | 3.7 | 3.6 | 16000 |  |  | 16000
0.091 | I | 2.6e-05 | I | 0.006 | X | 0.007 | P | V |  | 2980 | 1360000000 | 4570 | 1 |  | Dichloroethane, 1,2- | 107-06-2 | 7.6 |  | 0.49 | 0.46 | 470 |  | 33 | 31
|  |  |  | 0.05 | I | 0.00396 | A | V |  | 1190 | 1360000000 | 1160 | 1 |  | Dichloroethylene, 1,1- | 75-35-4 |  |  |  |  | 3900 |  | 4.8 | 4.8
|  |  |  | 0.002 | I | 0.04 | X | V |  | 2370 | 1360000000 | 2500 | 1 |  | Dichloroethylene, cis-1,2- | 156-59-2 |  |  |  |  | 160 |  | 100 | 63
|  |  |  | 0.02 | I | 0.04 | X | V |  | 1850 | 1360000000 | 1750 | 1 |  | Dichloroethylene, trans-1,2- | 156-60-5 |  |  |  |  | 1600 |  | 73 | 70
|  |  |  | 0.003 | I | [5 empty] | 1360000000 |  | 1 | 0.1 | Dichlorophenol, 2,4- | 120-83-2 |  |  |  |  | 230 | 990 |  | 190
|  |  |  | 0.01 | I | [5 empty] | 1360000000 |  | 1 | 0.05 | Dichlorophenoxy Acetic Acid, 2,4- | 94-75-7 |  |  |  |  | 780 | 6600 |  | 700
0.037 | P | 3.7e-06 | P | 0.04 | P | 0.004 | I | V |  | 1360 | 1360000000 | 3790 | 1 |  | Dichloropropane, 1,2- | 78-87-5 | 19 |  | 2.9 | 2.5 | 3100 |  | 16 | 16
|  |  |  | 0.02 | P |  |  | V |  | 1490 | 1360000000 | 6760 | 1 |  | Dichloropropane, 1,3- | 142-28-9 |  |  |  |  | 1600 |  |  | 1600
|  |  |  | 0.003 | I | [5 empty] | 1360000000 |  | 1 | 0.1 | Dichloropropanol, 2,3- | 616-23-9 |  |  |  |  | 230 | 990 |  | 190
0.1 | I | 4e-06 | I | 0.03 | I | 0.02 | I | V |  | 1570 | 1360000000 | 3550 | 1 |  | Dichloropropene, 1,3- | 542-75-6 | 7 |  | 2.5 | 1.8 | 2300 |  | 74 | 72
0.29 | I | 8.3e-05 | C | 0.0005 | I | 0.0005 | I |  |  |  | 1360000000 |  | 1 | 0.1 | Dichlorvos | 62-73-7 | 2.4 | 8.5 | 46000 | 1.9 | 39 | 160 | 710000 | 32
|  |  |  | 3e-05 | O | [5 empty] | 1360000000 |  | 1 | 0.1 | Dicrotophos | 141-66-2 |  |  |  |  | 2.3 | 9.9 |  | 1.9
|  |  |  | 0.08 | P | 0.0003 | X | V |  | 256 | 1360000000 | 4110 | 1 |  | Dicyclopentadiene | 77-73-6 |  |  |  |  | 6300 |  | 1.3 | 1.3
16 | I | 0.0046 | I | 5e-05 | I | [5 empty] | 1360000000 |  | 1 | 0.1 | Dieldrin | 60-57-1 | 0.043 | 0.15 | 830 | 0.034 | 3.9 | 16 |  | 3.2
|  | 0.0003 | C |  |  | 0.005 | I | [5 empty] | 1 | 0.1 | Diesel Engine Exhaust | E17136615
|  |  |  | 0.002 | P | 0.0002 | P |  |  |  | 1360000000 |  | 1 | 0.1 | Diethanolamine | 111-42-2 |  |  |  |  | 160 | 660 | 280000 | 130
|  |  |  | 0.03 | P | 0.0001 | P |  |  |  | 1360000000 |  | 1 | 0.1 | Diethylene Glycol Monobutyl Ether | 112-34-5 |  |  |  |  | 2300 | 9900 | 140000 | 1900
|  |  |  | 0.06 | P | 0.0003 | P |  |  |  | 1360000000 |  | 1 | 0.1 | Diethylene Glycol Monoethyl Ether | 111-90-0 |  |  |  |  | 4700 | 20000 | 430000 | 3800
|  |  |  | 0.001 | P |  |  | V |  | 112000 | 1360000000 | 139000 | 1 |  | Diethylformamide | 617-84-5 |  |  |  |  | 78 |  |  | 78
350 | C | 0.1 | C | [7 empty] | 1360000000 |  | 1 | 0.1 | Diethylstilbestrol | 56-53-1 | 0.002 | 0.0071 | 38 | 0.0016
|  |  |  | 0.083 | O | [5 empty] | 1360000000 |  | 1 | 0.1 | Difenzoquat | 43222-48-6 |  |  |  |  | 6500 | 27000 |  | 5200
|  |  |  | 0.02 | I | [5 empty] | 1360000000 |  | 1 | 0.1 | Diflubenzuron | 35367-38-5 |  |  |  |  | 1600 | 6600 |  | 1300
[6 empty] | 40 | I | V |  | 1430 | 1360000000 | 1150 | 1 |  | Difluoroethane, 1,1- | 75-37-6 | [6 empty] | 48000 | 48000
[6 empty] | 30 | X | V |  | 691 | 1360000000 | 758 | 1 |  | Difluoropropane, 2,2- | 420-45-1 | [6 empty] | 24000 | 24000
0.044 | C | 1.3e-05 | C |  |  |  |  | V |  |  | 1360000000 | 123000 | 1 |  | Dihydrosafrole | 94-58-6 | 16 |  | 27 | 9.9
[6 empty] | 0.7 | P | V |  | 2260 | 1360000000 | 3060 | 1 |  | Diisopropyl Ether | 108-20-3 | [6 empty] | 2200 | 2200
|  |  |  | 0.08 | I |  |  | V |  | 530 | 1360000000 | 38100 | 1 |  | Diisopropyl Methylphosphonate | 1445-75-6 |  |  |  |  | 6300 |  |  | 6300
|  |  |  | 0.0218 | O | [5 empty] | 1360000000 |  | 1 | 0.1 | Dimethipin | 55290-64-7 |  |  |  |  | 1700 | 7200 |  | 1400
|  |  |  | 0.0022 | O | [5 empty] | 1360000000 |  | 1 | 0.1 | Dimethoate | 60-51-5 |  |  |  |  | 170 | 730 |  | 140
1.6 | P | [7 empty] | M |  | 1360000000 |  | 1 | 0.1 | Dimethoxybenzidine, 3,3'- | 119-90-4 | 0.096 | 0.37 |  | 0.076
|  |  |  | 0.02 | X | 0.0002 | X | V |  | 5350 | 1360000000 | 2970 | 1 |  | Dimethyl Sulfide | 75-18-3 |  |  |  |  | 1600 |  | 0.62 | 0.62
0.0017 | P |  |  | 0.06 | P | [5 empty] | 1360000000 |  | 1 | 0.1 | Dimethyl methylphosphonate | 756-79-6 | 410 | 1500 |  | 320 | 4700 | 20000 |  | 3800
4.6 | C | 0.0013 | C | [7 empty] | 1360000000 |  | 1 | 0.1 | Dimethylamino azobenzene [p-] | 60-11-7 | 0.15 | 0.54 | 2900 | 0.12
0.58 | H | [9 empty] | 1360000000 |  | 1 | 0.1 | Dimethylaniline HCl, 2,4- | 21436-96-4 | 1.2 | 4.3 |  | 0.94
0.2 | P |  |  | 0.002 | X | [5 empty] | 1360000000 |  | 1 | 0.1 | Dimethylaniline, 2,4- | 95-68-1 | 3.5 | 12 |  | 2.7 | 160 | 660 |  | 130
0.027 | P |  |  | 0.002 | I |  |  | V |  | 830 | 1360000000 | 31300 | 1 |  | Dimethylaniline, N,N- | 121-69-7 | 26 |  |  | 26 | 160 |  |  | 160
11 | P | [7 empty] | M |  | 1360000000 |  | 1 | 0.1 | Dimethylbenzidine, 3,3'- | 119-93-7 | 0.014 | 0.054 |  | 0.011
|  |  |  | 0.1 | P | 0.03 | I | V |  | 106000 | 1360000000 | 128000 | 1 |  | Dimethylformamide | 68-12-2 |  |  |  |  | 7800 |  | 4000 | 2600
|  |  |  | 0.0001 | X | 2e-06 | X | V |  | 172000 | 1360000000 | 27700 | 1 |  | Dimethylhydrazine, 1,1- | 57-14-7 |  |  |  |  | 7.8 |  | 0.058 | 0.057
550 | C | 0.16 | C |  |  |  |  | V |  | 189000 | 1360000000 | 168000 | 1 |  | Dimethylhydrazine, 1,2- | 540-73-8 | 0.0013 |  | 0.0029 | 0.00088
|  |  |  | 0.02 | I | [5 empty] | 1360000000 |  | 1 | 0.1 | Dimethylphenol, 2,4- | 105-67-9 |  |  |  |  | 1600 | 6600 |  | 1300
|  |  |  | 0.0006 | I | [5 empty] | 1360000000 |  | 1 | 0.1 | Dimethylphenol, 2,6- | 576-26-1 |  |  |  |  | 47 | 200 |  | 38
|  |  |  | 0.001 | I | [5 empty] | 1360000000 |  | 1 | 0.1 | Dimethylphenol, 3,4- | 95-65-8 |  |  |  |  | 78 | 330 |  | 63
0.045 | C | 1.3e-05 | C |  |  |  |  | V |  | 473 | 1360000000 | 5480 | 1 |  | Dimethylvinylchloride | 513-37-1 | 15 |  | 1.2 | 1.1
|  |  |  | 8e-05 | X | [5 empty] | 1360000000 |  | 1 | 0.1 | Dinitro-o-cresol, 4,6- | 534-52-1 |  |  |  |  | 6.3 | 26 |  | 5.1
|  |  |  | 0.002 | I | [5 empty] | 1360000000 |  | 1 | 0.1 | Dinitro-o-cyclohexyl Phenol, 4,6- | 131-89-5 |  |  |  |  | 160 | 660 |  | 130
|  |  |  | 0.0004 | X | 0.002 | X |  |  |  | 1360000000 |  | 1 | 0.1 | Dinitroaniline, 3,5- | 618-87-1 |  |  |  |  | 31 | 130 | 2800000 | 25
|  |  |  | 0.0001 | P | [5 empty] | 1360000000 |  | 1 | 0.1 | Dinitrobenzene, 1,2- | 528-29-0 |  |  |  |  | 7.8 | 33 |  | 6.3
|  |  |  | 0.0001 | I | [5 empty] | 1360000000 |  | 1 | 0.1 | Dinitrobenzene, 1,3- | 99-65-0 |  |  |  |  | 7.8 | 33 |  | 6.3
|  |  |  | 0.0001 | P | [5 empty] | 1360000000 |  | 1 | 0.1 | Dinitrobenzene, 1,4- | 100-25-4 |  |  |  |  | 7.8 | 33 |  | 6.3
|  |  |  | 0.002 | I | [5 empty] | 1360000000 |  | 1 | 0.1 | Dinitrophenol, 2,4- | 51-28-5 |  |  |  |  | 160 | 660 |  | 130
0.68 | I | [9 empty] | 1360000000 |  | 1 | 0.1 | Dinitrotoluene Mixture, 2,4/2,6- | E1615210 | 1 | 3.6 |  | 0.8
0.31 | C | 8.9e-05 | C | 0.002 | I | [5 empty] | 1360000000 |  | 1 | 0.102 | Dinitrotoluene, 2,4- | 121-14-2 | 2.2 | 7.8 | 43000 | 1.7 | 160 | 650 |  | 130
1.5 | P |  |  | 0.0003 | X | [5 empty] | 1360000000 |  | 1 | 0.099 | Dinitrotoluene, 2,6- | 606-20-2 | 0.46 | 1.7 |  | 0.36 | 23 | 100 |  | 19
|  |  |  | 0.0001 | X | [5 empty] | 1360000000 |  | 1 | 0.006 | Dinitrotoluene, 2-Amino-4,6- | 35572-78-2 |  |  |  |  | 7.8 | 550 |  | 7.7
|  |  |  | 0.0001 | X | [5 empty] | 1360000000 |  | 1 | 0.009 | Dinitrotoluene, 4-Amino-2,6- | 19406-51-0 |  |  |  |  | 7.8 | 370 |  | 7.7
0.45 | X |  |  | 0.0009 | X | [5 empty] | 1360000000 |  | 1 | 0.1 | Dinitrotoluene, Technical grade | 25321-14-6 | 1.5 | 5.5 |  | 1.2 | 70 | 300 |  | 57
|  |  |  | 0.001 | I | [5 empty] | 1360000000 |  | 1 | 0.1 | Dinoseb | 88-85-7 |  |  |  |  | 78 | 330 |  | 63
0.1 | I | 5e-06 | I | 0.03 | I | 0.03 | I | V |  | 116000 | 1360000000 | 39600 | 1 |  | Dioxane, 1,4- | 123-91-1 | 7 |  | 22 | 5.3 | 2300 |  | 1200 | 810
Dioxins
6200 | I | 1.3 | I | [7 empty] | 1360000000 |  | 1 | 0.03 | ~Hexachlorodibenzo-p-dioxin, Mixture | 34465-46-8 | 0.00011 | 0.0013 | 2.9 | 0.0001
130000 | C | 38 | C | 7e-10 | I | 4e-08 | C | V |  |  | 1360000000 | 1960000 | 1 | 0.03 | ~TCDD, 2,3,7,8- | 1746-01-6 | 5.3e-06 | 6.3e-05 | 0.00014 | 4.8e-06 | 5.5e-05 | 0.00077 | 0.082 | 5.1e-05
|  |  |  | 0.03 | I | [5 empty] | 1360000000 |  | 1 | 0.1 | Diphenamid | 957-51-7 |  |  |  |  | 2300 | 9900 |  | 1900
[6 empty] | 0.0004 | X | V |  |  | 1360000000 | 80600 | 1 |  | Diphenyl Ether | 101-84-8 | [6 empty] | 34 | 34
|  |  |  | 0.0008 | X | [5 empty] | 1360000000 |  | 1 | 0.1 | Diphenyl Sulfone | 127-63-9 |  |  |  |  | 63 | 260 |  | 51
|  |  |  | 0.1 | O | [5 empty] | 1360000000 |  | 1 | 0.1 | Diphenylamine | 122-39-4 |  |  |  |  | 7800 | 33000 |  | 6300
0.8 | I | 0.00022 | I | [7 empty] | 1360000000 |  | 1 | 0.1 | Diphenylhydrazine, 1,2- | 122-66-7 | 0.87 | 3.1 | 17000 | 0.68
|  |  |  | 0.0022 | I | [5 empty] | 1360000000 |  | 1 | 0.1 | Diquat | 2764-72-9 |  |  |  |  | 170 | 730 |  | 140
7.4 | C | 0.0021 | C | [7 empty] | 1360000000 |  | 1 | 0.1 | Direct Black 38 | 1937-37-7 | 0.094 | 0.33 | 1800 | 0.073
7.4 | C | 0.0021 | C | [7 empty] | 1360000000 |  | 1 | 0.1 | Direct Blue 6 | 2602-46-2 | 0.094 | 0.33 | 1800 | 0.073
6.7 | C | 0.0019 | C | [7 empty] | 1360000000 |  | 1 | 0.1 | Direct Brown 95 | 16071-86-6 | 0.1 | 0.37 | 2000 | 0.081
|  |  |  | 4e-05 | I | [5 empty] | 1360000000 |  | 1 | 0.1 | Disulfoton | 298-04-4 |  |  |  |  | 3.1 | 13 |  | 2.5
|  |  |  | 0.01 | I |  |  | V |  |  | 1360000000 | 45400 | 1 |  | Dithiane, 1,4- | 505-29-3 |  |  |  |  | 780 |  |  | 780
|  |  |  | 0.002 | I | [5 empty] | 1360000000 |  | 1 | 0.1 | Diuron | 330-54-1 |  |  |  |  | 160 | 660 |  | 130
|  |  |  | 0.02 | O | [5 empty] | 1360000000 |  | 1 | 0.1 | Dodine | 2439-10-3 |  |  |  |  | 1600 | 6600 |  | 1300
|  |  |  | 0.05 | O |  |  | V |  |  | 1360000000 | 117000 | 1 |  | EPTC | 759-94-4 |  |  |  |  | 3900 |  |  | 3900
|  |  |  | 0.006 | I |  |  | V |  |  | 1360000000 | 410000 | 1 |  | Endosulfan | 115-29-7 |  |  |  |  | 470 |  |  | 470
|  |  |  | 0.006 | P | [5 empty] | 1360000000 |  | 1 | 0.1 | Endosulfan Sulfate | 1031-07-8 |  |  |  |  | 470 | 2000 |  | 380
|  |  |  | 0.02 | I | [5 empty] | 1360000000 |  | 1 | 0.1 | Endothall | 145-73-3 |  |  |  |  | 1600 | 6600 |  | 1300
|  |  |  | 0.0003 | I | [5 empty] | 1360000000 |  | 1 | 0.1 | Endrin | 72-20-8 |  |  |  |  | 23 | 99 |  | 19
0.0099 | I | 1.2e-06 | I | 0.006 | P | 0.001 | I | V |  | 10500 | 1360000000 | 18900 | 1 |  | Epichlorohydrin | 106-89-8 | 70 |  | 44 | 27 | 470 |  | 20 | 19
[6 empty] | 0.02 | I | V |  | 15300 | 1360000000 | 7660 | 1 |  | Epoxybutane, 1,2- | 106-88-7 | [6 empty] | 160 | 160
|  |  |  | 0.04 | P | [5 empty] | 1360000000 |  | 1 | 0.1 | Ethanol, 2-(2-methoxyethoxy)- | 111-77-3 |  |  |  |  | 3100 | 13000 |  | 2500
|  |  |  | 0.005 | I | [5 empty] | 1360000000 |  | 1 | 0.1 | Ethephon | 16672-87-0 |  |  |  |  | 390 | 1600 |  | 320
|  |  |  | 0.0005 | I | [5 empty] | 1360000000 |  | 1 | 0.1 | Ethion | 563-12-2 |  |  |  |  | 39 | 160 |  | 32
|  |  |  | 0.1 | P | 0.06 | P | V |  | 23800 | 1360000000 | 61500 | 1 |  | Ethoxyethanol Acetate, 2- | 111-15-9 |  |  |  |  | 7800 |  | 3800 | 2600
|  |  |  | 0.09 | P | 0.04 | P | V |  | 106000 | 1360000000 | 98400 | 1 |  | Ethoxyethanol, 2- | 110-80-5 |  |  |  |  | 7000 |  | 4100 | 2600
|  |  |  | 0.7 | P | 0.07 | P | V |  | 10800 | 1360000000 | 8620 | 1 |  | Ethyl Acetate | 141-78-6 |  |  |  |  | 55000 |  | 630 | 620
|  |  |  | 0.005 | P | 0.008 | P | V |  | 2500 | 1360000000 | 6340 | 1 |  | Ethyl Acrylate | 140-88-5 |  |  |  |  | 390 |  | 53 | 47
[6 empty] | 4 | P | V |  | 2120 | 1360000000 | 1290 | 1 |  | Ethyl Chloride (Chloroethane) | 75-00-3 | [6 empty] | 5400 | 5400
|  |  |  | 0.2 | I |  |  | V |  | 10100 | 1360000000 | 3120 | 1 |  | Ethyl Ether | 60-29-7 |  |  |  |  | 16000 |  |  | 16000
[6 empty] | 0.3 | P | V |  | 1100 | 1360000000 | 5770 | 1 |  | Ethyl Methacrylate | 97-63-2 | [6 empty] | 1800 | 1800
|  | 8e-08 | I | 1 | I | 40 | I | V |  | 2870 | 1360000000 | 3670 | 1 |  | Ethyl Tertiary Butyl Ether (ETBE) | 637-92-3 |  |  | 130 | 130 | 78000 |  | 150000 | 52000
|  |  |  | 1e-05 | I | [5 empty] | 1360000000 |  | 1 | 0.1 | Ethyl-p-nitrophenyl Phosphonate | 2104-64-5 |  |  |  |  | 0.78 | 3.3 |  | 0.63
0.011 | C | 2.5e-06 | C | 0.05 | P | 1 | I | V |  | 480 | 1360000000 | 5670 | 1 |  | Ethylbenzene | 100-41-4 | 63 |  | 6.4 | 5.8 | 3900 |  | 5900 | 2400
|  |  |  | 0.07 | P | [5 empty] | 1360000000 |  | 1 | 0.1 | Ethylene Cyanohydrin | 109-78-4 |  |  |  |  | 5500 | 23000 |  | 4400
|  |  |  | 0.09 | P |  |  | V |  | 189000 | 1360000000 | 180000 | 1 |  | Ethylene Diamine | 107-15-3 |  |  |  |  | 7000 |  |  | 7000
|  |  |  | 0.8 | A | 0.4 | C |  |  |  | 1360000000 |  | 1 | 0.1 | Ethylene Glycol | 107-21-1 |  |  |  |  | 63000 | 260000 | 570000000 | 51000
|  |  |  | 0.1 | I | 1.6 | I |  |  |  | 1360000000 |  | 1 | 0.1 | Ethylene Glycol Monobutyl Ether | 111-76-2 |  |  |  |  | 7800 | 33000 | 2300000000 | 6300
0.31 | C | 0.003 | I |  |  | 0.03 | C | V | M | 121000 | 1360000000 | 6090 | 1 |  | Ethylene Oxide | 75-21-8 | 0.49 |  | 0.0021 | 0.002 |  |  | 190 | 190
0.045 | C | 1.3e-05 | C | 8e-05 | I | [5 empty] | 1360000000 |  | 1 | 0.1 | Ethylene Thiourea | 96-45-7 | 15 | 55 | 290000 | 12 | 6.3 | 26 |  | 5.1
65 | C | 0.019 | C |  |  |  |  | V |  | 154000 | 1360000000 | 23900 | 1 |  | Ethyleneimine | 151-56-4 | 0.011 |  | 0.0035 | 0.0027
|  |  |  | 3 | I | [5 empty] | 1360000000 |  | 1 | 0.1 | Ethylphthalyl Ethyl Glycolate | 84-72-0 |  |  |  |  | 230000 | 990000 |  | 190000
|  |  |  | 0.00025 | I | [5 empty] | 1360000000 |  | 1 | 0.1 | Fenamiphos | 22224-92-6 |  |  |  |  | 20 | 82 |  | 16
|  |  |  | 0.025 | I | [5 empty] | 1360000000 |  | 1 | 0.1 | Fenpropathrin | 39515-41-8 |  |  |  |  | 2000 | 8200 |  | 1600
|  |  |  | 0.025 | I | [5 empty] | 1360000000 |  | 1 | 0.1 | Fenvalerate | 51630-58-1 |  |  |  |  | 2000 | 8200 |  | 1600
|  |  |  | 0.013 | I | [5 empty] | 1360000000 |  | 1 | 0.1 | Fluometuron | 2164-17-2 |  |  |  |  | 1000 | 4300 |  | 820
|  |  |  | 0.04 | C | 0.013 | C |  |  |  | 1360000000 |  | 1 |  | Fluoride | 16984-48-8 |  |  |  |  | 3100 |  | 18000000 | 3100
|  |  |  | 0.06 | I | 0.013 | C |  |  |  | 1360000000 |  | 1 |  | Fluorine (Soluble Fluoride) | 7782-41-4 |  |  |  |  | 4700 |  | 18000000 | 4700
|  |  |  | 0.08 | I | [5 empty] | 1360000000 |  | 1 | 0.1 | Fluridone | 59756-60-4 |  |  |  |  | 6300 | 26000 |  | 5100
|  |  |  | 0.04 | O | [5 empty] | 1360000000 |  | 1 | 0.1 | Flurprimidol | 56425-91-3 |  |  |  |  | 3100 | 13000 |  | 2500
|  |  |  | 0.002 | O | [5 empty] | 1360000000 |  | 1 | 0.1 | Flusilazole | 85509-19-9 |  |  |  |  | 160 | 660 |  | 130
|  |  |  | 0.5 | O | [5 empty] | 1360000000 |  | 1 | 0.1 | Flutolanil | 66332-96-5 |  |  |  |  | 39000 | 160000 |  | 32000
|  |  |  | 0.01 | I | [5 empty] | 1360000000 |  | 1 | 0.1 | Fluvalinate | 69409-94-5 |  |  |  |  | 780 | 3300 |  | 630
|  |  |  | 0.09 | O | [5 empty] | 1360000000 |  | 1 | 0.1 | Folpet | 133-07-3 |  |  |  |  | 7000 | 30000 |  | 5700
|  |  |  | 0.01 | O | [5 empty] | 1360000000 |  | 1 | 0.1 | Fomesafen | 72178-02-0 |  |  |  |  | 780 | 3300 |  | 630
|  |  |  | 0.002 | I | [5 empty] | 1360000000 |  | 1 | 0.1 | Fonofos | 944-22-9 |  |  |  |  | 160 | 660 |  | 130
0.021 | C | 7.4e-06 | I | 0.2 | I | 0.007 | I | V | M | 42400 | 1360000000 | 77700 | 1 |  | Formaldehyde | 50-00-0 | 7.3 |  | 11 | 4.3 | 16000 |  | 570 | 550
|  |  |  | 0.9 | P | 0.0003 | X | V |  | 106000 | 1360000000 | 93000 | 1 |  | Formic Acid | 64-18-6 |  |  |  |  | 70000 |  | 29 | 29
|  |  |  | 2.5 | O | [5 empty] | 1360000000 |  | 1 | 0.1 | Fosetyl-AL | 39148-24-8 |  |  |  |  | 200000 | 820000 |  | 160000
Furans
|  |  |  | 0.001 | X |  |  | V |  |  | 1360000000 | 156000 | 1 |  | ~Dibenzofuran | 132-64-9 |  |  |  |  | 78 |  |  | 78
|  |  |  | 0.001 | I |  |  | V |  | 6220 | 1360000000 | 2620 | 1 |  | ~Furan | 110-00-9 |  |  |  |  | 78 |  |  | 78
|  |  |  | 0.9 | I | 2 | I | V |  | 165000 | 1360000000 | 12000 | 1 |  | ~Tetrahydrofuran | 109-99-9 |  |  |  |  | 70000 |  | 25000 | 18000
3.8 | H | [9 empty] | 1360000000 |  | 1 | 0.1 | Furazolidone | 67-45-8 | 0.18 | 0.65 |  | 0.14
|  |  |  | 0.003 | I | 0.05 | H | V |  | 10100 | 1360000000 | 48600 | 1 |  | Furfural | 98-01-1 |  |  |  |  | 230 |  | 2500 | 210
1.5 | C | 0.00043 | C | [7 empty] | 1360000000 |  | 1 | 0.1 | Furium | 531-82-8 | 0.46 | 1.6 | 8900 | 0.36
0.03 | I | 8.6e-06 | C | [7 empty] | 1360000000 |  | 1 | 0.1 | Furmecyclox | 60568-05-0 | 23 | 82 | 440000 | 18
|  |  |  | 0.006 | O | [5 empty] | 1360000000 |  | 1 | 0.1 | Glufosinate, Ammonium | 77182-82-2 |  |  |  |  | 470 | 2000 |  | 380
|  |  |  | 0.1 | A | 8e-05 | C |  |  |  | 1360000000 |  | 1 | 0.1 | Glutaraldehyde | 111-30-8 |  |  |  |  | 7800 | 33000 | 110000 | 6000
|  |  |  | 0.0004 | I | 0.001 | X | V |  | 106000 | 1360000000 | 84300 | 1 |  | Glycidaldehyde | 765-34-4 |  |  |  |  | 31 |  | 88 | 23
|  |  |  | 0.1 | I | [5 empty] | 1360000000 |  | 1 | 0.1 | Glyphosate | 1071-83-6 |  |  |  |  | 7800 | 33000 |  | 6300
|  |  |  | 0.01 | X |  |  | V |  |  | 1360000000 | 145000 | 1 |  | Guanidine | 113-00-8 |  |  |  |  | 780 |  |  | 780
|  |  |  | 0.02 | P | [5 empty] | 1360000000 |  | 1 | 0.1 | Guanidine Chloride | 50-01-1 |  |  |  |  | 1600 | 6600 |  | 1300
|  |  |  | 0.03 | X | [5 empty] | 1360000000 |  | 1 | 0.1 | Guanidine Nitrate | 506-93-4 |  |  |  |  | 2300 | 9900 |  | 1900
|  |  |  | 5e-05 | I | [5 empty] | 1360000000 |  | 1 | 0.1 | Haloxyfop, Methyl | 69806-40-2 |  |  |  |  | 3.9 | 16 |  | 3.2
4.5 | I | 0.0013 | I | 0.0001 | A |  |  | V |  |  | 1360000000 | 479000 | 1 |  | Heptachlor | 76-44-8 | 0.15 |  | 1 | 0.13 | 7.8 |  |  | 7.8
9.1 | I | 0.0026 | I | 1.3e-05 | I |  |  | V |  |  | 1360000000 | 843000 | 1 |  | Heptachlor Epoxide | 1024-57-3 | 0.076 |  | 0.91 | 0.07 | 1 |  |  | 1
[6 empty] | 0.003 | X | V |  | 209 | 1360000000 | 7800 | 1 |  | Heptanal, n- | 111-71-7 | [6 empty] | 24 | 24
|  |  |  | 0.0003 | X | 0.4 | P | V |  | 57.9 | 1360000000 | 895 | 1 |  | Heptane, N- | 142-82-5 |  |  |  |  | 23 |  | 370 | 22
|  |  |  | 0.002 | I |  |  | V |  |  | 1360000000 | 380000 | 1 |  | Hexabromobenzene | 87-82-1 |  |  |  |  | 160 |  |  | 160
|  |  |  | 0.0002 | I | [5 empty] | 1360000000 |  | 1 | 0.1 | Hexabromodiphenyl ether, 2,2',4,4',5,5'- (BDE-153) | 68631-49-2 |  |  |  |  | 16 | 66 |  | 13
1.6 | I | 0.00046 | I | 1e-05 | P |  |  | V |  |  | 1360000000 | 68000 | 1 |  | Hexachlorobenzene | 118-74-1 | 0.43 |  | 0.41 | 0.21 | 0.78 |  |  | 0.78
0.078 | I | 2.2e-05 | I | 0.001 | P |  |  | V |  | 16.8 | 1360000000 | 10800 | 1 |  | Hexachlorobutadiene | 87-68-3 | 8.9 |  | 1.4 | 1.2 | 78 |  |  | 78
6.3 | I | 0.0018 | I | 0.0009 | A | [5 empty] | 1360000000 |  | 1 | 0.1 | Hexachlorocyclohexane, Alpha- | 319-84-6 | 0.11 | 0.39 | 2100 | 0.086 | 70 | 300 |  | 57
1.8 | I | 0.00053 | I | [7 empty] | 1360000000 |  | 1 | 0.1 | Hexachlorocyclohexane, Beta- | 319-85-7 | 0.39 | 1.4 | 7200 | 0.3
|  |  |  | 6e-08 | X | [5 empty] | 1360000000 |  | 1 | 0.1 | Hexachlorocyclohexane, Delta- | 319-86-8 |  |  |  |  | 0.0047 | 0.02 |  | 0.0038
1.1 | C | 0.00031 | C | 8e-07 | A | [5 empty] | 1360000000 |  | 1 | 0.04 | Hexachlorocyclohexane, Gamma- (Lindane) | 58-89-9 | 0.63 | 5.6 | 12000 | 0.57 | 0.063 | 0.66 |  | 0.057
1.8 | I | 0.00051 | I | [7 empty] | 1360000000 |  | 1 | 0.1 | Hexachlorocyclohexane, Technical | 608-73-1 | 0.39 | 1.4 | 7500 | 0.3
|  |  |  | 0.006 | I | 0.0002 | I | V |  | 15.7 | 1360000000 | 8510 | 1 |  | Hexachlorocyclopentadiene | 77-47-4 |  |  |  |  | 470 |  | 1.8 | 1.8
0.04 | I | 1.1e-05 | C | 0.0007 | I | 0.03 | I | V |  |  | 1360000000 | 8010 | 1 |  | Hexachloroethane | 67-72-1 | 17 |  | 2 | 1.8 | 55 |  | 250 | 45
|  |  |  | 0.0003 | I | [5 empty] | 1360000000 |  | 1 | 0.1 | Hexachlorophene | 70-30-4 |  |  |  |  | 23 | 99 |  | 19
0.08 | I |  |  | 0.004 | I | [5 empty] | 1360000000 |  | 1 | 0.015 | Hexahydro-1,3,5-trinitro-1,3,5-triazine (RDX) | 121-82-4 | 8.7 | 210 |  | 8.3 | 310 | 8800 |  | 300
[6 empty] | 1e-05 | I | V |  | 3390 | 1360000000 | 300000 | 1 |  | Hexamethylene Diisocyanate, 1,6- | 822-06-0 | [6 empty] | 3.1 | 3.1
[6 empty] | 0.0004 | C |  |  |  | 1360000000 |  | 1 | 0.1 | Hexamethylene diisocyanate biuret | 4035-89-6 | [6 empty] | 570000 | 570000
[6 empty] | 0.0004 | C |  |  |  | 1360000000 |  | 1 | 0.1 | Hexamethylene diisocyanate isocyanurate | 3779-63-3 | [6 empty] | 570000 | 570000
|  |  |  | 0.0004 | P | [5 empty] | 1360000000 |  | 1 | 0.1 | Hexamethylphosphoramide | 680-31-9 |  |  |  |  | 31 | 130 |  | 25
|  | 2e-07 | X |  |  | 0.6 | P | V |  | 141 | 1360000000 | 829 | 1 |  | Hexane, Commercial | E5241997 |  |  | 12 | 12 |  |  | 520 | 520
[6 empty] | 0.7 | I | V |  | 141 | 1360000000 | 829 | 1 |  | Hexane, N- | 110-54-3 | [6 empty] | 610 | 610
|  |  |  | 2 | P | [5 empty] | 1360000000 |  | 1 | 0.1 | Hexanedioic Acid | 124-04-9 |  |  |  |  | 160000 | 660000 |  | 130000
0.0095 | P |  |  | 0.07 | P | 0.0004 | P | V |  | 274 | 1360000000 | 36200 | 1 |  | Hexanol, 1-,2-ethyl- (2-Ethyl-1-hexanol) | 104-76-7 | 73 |  |  | 73 | 5500 |  | 15 | 15
|  |  |  | 0.005 | I | 0.03 | I | V |  | 3280 | 1360000000 | 13300 | 1 |  | Hexanone, 2- | 591-78-6 |  |  |  |  | 390 |  | 420 | 200
|  |  |  | 0.033 | I | [5 empty] | 1360000000 |  | 1 | 0.1 | Hexazinone | 51235-04-2 |  |  |  |  | 2600 | 11000 |  | 2100
|  |  |  | 0.025 | I | [5 empty] | 1360000000 |  | 1 | 0.1 | Hexythiazox | 78587-05-0 |  |  |  |  | 2000 | 8200 |  | 1600
|  |  |  | 0.017 | O | [5 empty] | 1360000000 |  | 1 | 0.1 | Hydramethylnon | 67485-29-4 |  |  |  |  | 1300 | 5600 |  | 1100
3 | I | 0.0049 | I |  |  | 3e-05 | P | V |  | 112000 | 1360000000 | 65200 | 1 |  | Hydrazine | 302-01-2 | 0.23 |  | 0.037 | 0.032 |  |  | 2 | 2
3 | I | 0.0049 | I | [7 empty] | 1360000000 |  | 1 |  | Hydrazine Sulfate | 10034-93-2 | 0.23 |  | 780 | 0.23
[6 empty] | 0.02 | I | V |  |  | 1360000000 |  | 1 |  | Hydrogen Chloride | 7647-01-0 | [6 empty] | 28000000 | 28000000
|  |  |  | 0.04 | C | 0.014 | C | V |  |  | 1360000000 |  | 1 |  | Hydrogen Fluoride | 7664-39-3 |  |  |  |  | 3100 |  | 20000000 | 3100
[6 empty] | 0.002 | I | V |  |  | 1360000000 |  | 1 |  | Hydrogen Sulfide | 7783-06-4 | [6 empty] | 2800000 | 2800000
0.06 | P |  |  | 0.04 | P | [5 empty] | 1360000000 |  | 1 | 0.1 | Hydroquinone | 123-31-9 | 12 | 41 |  | 9 | 3100 | 13000 |  | 2500
0.0611 | O |  |  | 0.108 | O | [5 empty] | 1360000000 |  | 1 | 0.1 | Imazalil | 35554-44-0 | 11 | 40 |  | 8.9 | 8400 | 36000 |  | 6800
|  |  |  | 0.25 | I | [5 empty] | 1360000000 |  | 1 | 0.1 | Imazaquin | 81335-37-7 |  |  |  |  | 20000 | 82000 |  | 16000
|  |  |  | 2.5 | O | [5 empty] | 1360000000 |  | 1 | 0.1 | Imazethapyr | 81335-77-5 |  |  |  |  | 200000 | 820000 |  | 160000
|  |  |  | 0.01 | A | [5 empty] | 1360000000 |  | 1 |  | Iodine | 7553-56-2 |  |  |  |  | 780 |  |  | 780
|  |  |  | 0.04 | I | [5 empty] | 1360000000 |  | 1 | 0.1 | Iprodione | 36734-19-7 |  |  |  |  | 3100 | 13000 |  | 2500
|  |  |  | 0.7 | P | [5 empty] | 1360000000 |  | 1 |  | Iron | 7439-89-6 |  |  |  |  | 55000 |  |  | 55000
|  |  |  | 0.3 | I | 0.4 | X | V |  | 10000 | 1360000000 | 28100 | 1 |  | Isobutyl Alcohol | 78-83-1 |  |  |  |  | 23000 |  | 12000 | 7800
0.00095 | I |  |  | 0.2 | I | 2 | C |  |  |  | 1360000000 |  | 1 | 0.1 | Isophorone | 78-59-1 | 730 | 2600 |  | 570 | 16000 | 66000 | 2800000000 | 13000
|  |  |  | 0.015 | I |  |  | V |  |  | 1360000000 | 420000 | 1 |  | Isopropalin | 33820-53-0 |  |  |  |  | 1200 |  |  | 1200
|  |  |  | 2 | P | 0.2 | P | V |  | 109000 | 1360000000 | 27700 | 1 |  | Isopropanol | 67-63-0 |  |  |  |  | 160000 |  | 5800 | 5600
|  |  |  | 0.1 | I | [5 empty] | 1360000000 |  | 1 | 0.1 | Isopropyl Methyl Phosphonic Acid | 1832-54-8 |  |  |  |  | 7800 | 33000 |  | 6300
|  |  |  | 0.004 | X | 0.04 | X | V |  | 162 | 1360000000 | 8530 | 1 |  | Isopropyltoluene, p- | 99-87-6 |  |  |  |  | 310 |  | 360 | 170
|  |  |  | 0.05 | I | [5 empty] | 1360000000 |  | 1 | 0.1 | Isoxaben | 82558-50-7 |  |  |  |  | 3900 | 16000 |  | 3200
[6 empty] | 0.3 | A | V |  |  | 1360000000 |  | 1 |  | Jet propulsion fuel 7 (JP-7) | E1737665 | [6 empty] | 430000000 | 430000000
|  |  |  | 0.008 | O | [5 empty] | 1360000000 |  | 1 | 0.1 | Lactofen | 77501-63-4 |  |  |  |  | 630 | 2600 |  | 510
|  |  |  | 0.0002 | X | [5 empty] | 1360000000 |  | 1 | 0.1 | Lactonitrile | 78-97-7 |  |  |  |  | 16 | 66 |  | 13
|  |  |  | 5e-05 | P | [5 empty] | 1360000000 |  | 1 |  | Lanthanum | 7439-91-0 |  |  |  |  | 3.9 |  |  | 3.9
|  |  |  | 2.08e-05 | P | [5 empty] | 1360000000 |  | 1 | 0.1 | Lanthanum Acetate Hydrate | 100587-90-4 |  |  |  |  | 1.6 | 6.9 |  | 1.3
|  |  |  | 1.87e-05 | P | [5 empty] | 1360000000 |  | 1 |  | Lanthanum Chloride Heptahydrate | 10025-84-0 |  |  |  |  | 1.5 |  |  | 1.5
|  |  |  | 2.83e-05 | P | [5 empty] | 1360000000 |  | 1 |  | Lanthanum Chloride, Anhydrous | 10099-58-8 |  |  |  |  | 2.2 |  |  | 2.2
|  |  |  | 1.6e-05 | P | [5 empty] | 1360000000 |  | 1 |  | Lanthanum Nitrate Hexahydrate | 10277-43-7 |  |  |  |  | 1.3 |  |  | 1.3
Lead Compounds
0.0085 | C | 1.2e-05 | C | [7 empty] | 1360000000 |  | 1 |  | ~Lead Phosphate | 7446-27-7 | 82 |  | 320000 | 82
0.21 | C | 8e-05 | C | [7 empty] | 1360000000 |  | 1 | 0.1 | ~Lead acetate | 301-04-2 | 3.3 | 12 | 48000 | 2.6
[11 empty] | 1360000000 |  | 1 |  | ~Lead and Compounds | 7439-92-1 | [7 empty] | 200
[11 empty] | 1360000000 |  | 1 |  | ~Lead and Compounds (with other sources of lead present, see Guidance) | 7439-92-1 | [7 empty] | 100
0.038 | C | 1.1e-05 | C | [7 empty] | 1360000000 |  | 1 | 0.1 | ~Lead subacetate | 1335-32-6 | 18 | 65 | 350000 | 14
|  |  |  | 1e-07 | I |  |  | V |  | 2.43 | 1360000000 | 1910 | 1 |  | ~Tetraethyl Lead | 78-00-2 |  |  |  |  | 0.0078 |  |  | 0.0078
|  |  |  | 5e-06 | P |  |  | V |  | 383 | 1360000000 | 25500 | 1 |  | Lewisite | 541-25-3 |  |  |  |  | 0.39 |  |  | 0.39
|  |  |  | 0.0077 | O | [5 empty] | 1360000000 |  | 1 | 0.1 | Linuron | 330-55-2 |  |  |  |  | 600 | 2500 |  | 490
|  |  |  | 0.002 | P | [5 empty] | 1360000000 |  | 1 |  | Lithium | 7439-93-2 |  |  |  |  | 160 |  |  | 160
|  |  |  | 0.0005 | I | [5 empty] | 1360000000 |  | 1 | 0.1 | MCPA | 94-74-6 |  |  |  |  | 39 | 160 |  | 32
|  |  |  | 0.044 | O | [5 empty] | 1360000000 |  | 1 | 0.1 | MCPB | 94-81-5 |  |  |  |  | 3400 | 15000 |  | 2800
|  |  |  | 0.001 | I | [5 empty] | 1360000000 |  | 1 | 0.1 | MCPP | 93-65-2 |  |  |  |  | 78 | 330 |  | 63
|  |  |  | 0.02 | I | [5 empty] | 1360000000 |  | 1 | 0.1 | Malathion | 121-75-5 |  |  |  |  | 1600 | 6600 |  | 1300
|  |  |  | 0.1 | I | 0.0007 | C |  |  |  | 1360000000 |  | 1 | 0.1 | Maleic Anhydride | 108-31-6 |  |  |  |  | 7800 | 33000 | 990000 | 6300
|  |  |  | 0.5 | I | [5 empty] | 1360000000 |  | 1 | 0.1 | Maleic Hydrazide | 123-33-1 |  |  |  |  | 39000 | 160000 |  | 32000
|  |  |  | 0.0001 | P | [5 empty] | 1360000000 |  | 1 | 0.1 | Malononitrile | 109-77-3 |  |  |  |  | 7.8 | 33 |  | 6.3
|  |  |  | 0.03 | H | [5 empty] | 1360000000 |  | 1 | 0.1 | Mancozeb | 8018-01-7 |  |  |  |  | 2300 | 9900 |  | 1900
|  |  |  | 0.005 | I | [5 empty] | 1360000000 |  | 1 | 0.1 | Maneb | 12427-38-2 |  |  |  |  | 390 | 1600 |  | 320
|  |  |  | 0.14 | I | 5e-05 | I | [5 empty] | 1 |  | Manganese (Diet) | 7439-96-5
|  |  |  | 0.024 | G | 5e-05 | I |  |  |  | 1360000000 |  | 0.04 |  | Manganese (Non-diet) | 7439-96-5 |  |  |  |  | 1900 |  | 71000 | 1800
|  |  |  | 9e-05 | H | [5 empty] | 1360000000 |  | 1 | 0.1 | Mephosfolan | 950-10-7 |  |  |  |  | 7 | 30 |  | 5.7
|  |  |  | 0.03 | I | [5 empty] | 1360000000 |  | 1 | 0.1 | Mepiquat Chloride | 24307-26-4 |  |  |  |  | 2300 | 9900 |  | 1900
0.011 | P |  |  | 0.004 | P | [5 empty] | 1360000000 |  | 1 | 0.1 | Mercaptobenzothiazole, 2- | 149-30-4 | 63 | 220 |  | 49 | 310 | 1300 |  | 250
Mercury Compounds
|  |  |  | 0.0003 | I | 0.0003 | G |  |  |  | 1360000000 |  | 0.07 |  | ~Mercuric Chloride (and other Mercury salts) | 7487-94-7 |  |  |  |  | 23 |  | 430000 | 23
[6 empty] | 0.0003 | I | V |  | 3.13 | 1360000000 | 22700 | 1 |  | ~Mercury (elemental) | 7439-97-6 | [6 empty] | 7.1 | 7.1
|  |  |  | 0.0001 | I | [5 empty] | 1360000000 |  | 1 |  | ~Methyl Mercury | 22967-92-6 |  |  |  |  | 7.8 |  |  | 7.8
|  |  |  | 8e-05 | I | [5 empty] | 1360000000 |  | 1 | 0.1 | ~Phenylmercuric Acetate | 62-38-4 |  |  |  |  | 6.3 | 26 |  | 5.1
|  |  |  | 3e-05 | I |  |  | V |  |  | 1360000000 | 1940000 | 1 |  | Merphos | 150-50-5 |  |  |  |  | 2.3 |  |  | 2.3
|  |  |  | 0.06 | I | [5 empty] | 1360000000 |  | 1 | 0.1 | Metalaxyl | 57837-19-1 |  |  |  |  | 4700 | 20000 |  | 3800
|  |  |  | 0.0001 | I | 0.03 | P | V |  | 4580 | 1360000000 | 6790 | 1 |  | Methacrylonitrile | 126-98-7 |  |  |  |  | 7.8 |  | 210 | 7.5
|  |  |  | 5e-05 | I | [5 empty] | 1360000000 |  | 1 | 0.1 | Methamidophos | 10265-92-6 |  |  |  |  | 3.9 | 16 |  | 3.2
|  |  |  | 2 | I | 20 | I | V |  | 106000 | 1360000000 | 29000 | 1 |  | Methanol | 67-56-1 |  |  |  |  | 160000 |  | 610000 | 120000
|  |  |  | 0.0015 | O | [5 empty] | 1360000000 |  | 1 | 0.1 | Methidathion | 950-37-8 |  |  |  |  | 120 | 490 |  | 95
|  |  |  | 0.025 | I | [5 empty] | 1360000000 |  | 1 | 0.1 | Methomyl | 16752-77-5 |  |  |  |  | 2000 | 8200 |  | 1600
0.049 | C | [9 empty] | 1360000000 |  | 1 | 0.1 | Methoxy-5-nitroaniline, 2- | 99-59-2 | 14 | 50 |  | 11
|  |  |  | 0.005 | I | [5 empty] | 1360000000 |  | 1 | 0.1 | Methoxychlor | 72-43-5 |  |  |  |  | 390 | 1600 |  | 320
|  |  |  | 0.008 | P | 0.001 | P | V |  | 115000 | 1360000000 | 124000 | 1 |  | Methoxyethanol Acetate, 2- | 110-49-6 |  |  |  |  | 630 |  | 130 | 110
|  |  |  | 0.005 | P | 0.007 | P | V |  | 106000 | 1360000000 | 101000 | 1 |  | Methoxyethanol, 2- | 109-86-4 |  |  |  |  | 390 |  | 740 | 260
|  |  |  | 1 | X |  |  | V |  | 29000 | 1360000000 | 8120 | 1 |  | Methyl Acetate | 79-20-9 |  |  |  |  | 78000 |  |  | 78000
[6 empty] | 0.02 | P | V |  | 6750 | 1360000000 | 6970 | 1 |  | Methyl Acrylate | 96-33-3 | [6 empty] | 150 | 150
|  |  |  | 0.6 | I | 5 | I | V |  | 28400 | 1360000000 | 12200 | 1 |  | Methyl Ethyl Ketone (2-Butanone) | 78-93-3 |  |  |  |  | 47000 |  | 64000 | 27000
|  | 0.001 | X | 0.001 | P | 2e-05 | X | V |  | 180000 | 1360000000 | 50400 | 1 |  | Methyl Hydrazine | 60-34-4 |  |  | 0.14 | 0.14 | 78 |  | 1.1 | 1
[6 empty] | 3 | I | V |  | 3360 | 1360000000 | 10600 | 1 |  | Methyl Isobutyl Ketone (4-methyl-2-pentanone) | 108-10-1 | [6 empty] | 33000 | 33000
[6 empty] | 0.001 | C | V |  | 10100 | 1360000000 | 4420 | 1 |  | Methyl Isocyanate | 624-83-9 | [6 empty] | 4.6 | 4.6
|  |  |  | 1.4 | I | 0.7 | I | V |  | 2360 | 1360000000 | 6330 | 1 |  | Methyl Methacrylate | 80-62-6 |  |  |  |  | 110000 |  | 4600 | 4400
|  |  |  | 0.00025 | I | [5 empty] | 1360000000 |  | 1 | 0.1 | Methyl Parathion | 298-00-0 |  |  |  |  | 20 | 82 |  | 16
|  |  |  | 0.06 | X | [5 empty] | 1360000000 |  | 1 | 0.1 | Methyl Phosphonic Acid | 993-13-5 |  |  |  |  | 4700 | 20000 |  | 3800
|  |  |  | 0.006 | H | 0.04 | H | V |  | 393 | 1360000000 | 24300 | 1 |  | Methyl Styrene (Mixed Isomers) | 25013-15-4 |  |  |  |  | 470 |  | 1000 | 320
0.099 | C | 2.8e-05 | C | [7 empty] | 1360000000 |  | 1 | 0.1 | Methyl methanesulfonate | 66-27-3 | 7 | 25 | 140000 | 5.5
0.0018 | C | 2.6e-07 | C |  |  | 3 | I | V |  | 8870 | 1360000000 | 4900 | 1 |  | Methyl tert-Butyl Ether (MTBE) | 1634-04-4 | 390 |  | 53 | 47 |  |  | 15000 | 15000
|  |  |  | 0.0003 | X | [5 empty] | 1360000000 |  | 1 | 0.1 | Methyl-1,4-benzenediamine dihydrochloride, 2- | 615-45-2 |  |  |  |  | 23 | 99 |  | 19
[6 empty] | 3 | X | V |  | 2450 | 1360000000 | 17200 | 1 |  | Methyl-2-Pentanol, 4- | 108-11-2 | [6 empty] | 54000 | 54000
0.009 | P |  |  | 0.02 | X | [5 empty] | 1360000000 |  | 1 | 0.1 | Methyl-5-Nitroaniline, 2- | 99-55-8 | 77 | 270 |  | 60 | 1600 | 6600 |  | 1300
8.3 | C | 0.0024 | C | [7 empty] | 1360000000 |  | 1 | 0.1 | Methyl-N-nitro-N-nitrosoguanidine, N- | 70-25-7 | 0.084 | 0.3 | 1600 | 0.065
0.13 | C | 3.7e-05 | C | [7 empty] | 1360000000 |  | 1 | 0.1 | Methylaniline Hydrochloride, 2- | 636-21-5 | 5.3 | 19 | 100000 | 4.2
|  |  |  | 0.01 | A | [5 empty] | 1360000000 |  | 1 | 0.1 | Methylarsonic acid | 124-58-3 |  |  |  |  | 780 | 3300 |  | 630
|  |  |  | 0.0002 | X | [5 empty] | 1360000000 |  | 1 | 0.1 | Methylbenzene,1-4-diamine monohydrochloride, 2- | 74612-12-7 |  |  |  |  | 16 | 66 |  | 13
0.1 | X |  |  | 0.0003 | X | [5 empty] | 1360000000 |  | 1 | 0.1 | Methylbenzene-1,4-diamine sulfate, 2- | 615-50-9 | 7 | 25 |  | 5.4 | 23 | 99 |  | 19
22 | C | 0.0063 | C | [5 empty] | M |  | 1360000000 |  | 1 | 0.1 | Methylcholanthrene, 3- | 56-49-5 | 0.007 | 0.027 | 220 | 0.0055
[6 empty] | 0.095 | X | V |  | 67.6 | 1360000000 | 990 | 1 |  | Methylcyclohexane | 108-87-2 | [6 empty] | 98 | 98
0.002 | I | 1e-08 | I | 0.006 | I | 0.6 | I | V | M | 3320 | 1360000000 | 2190 | 1 |  | Methylene Chloride | 75-09-2 | 77 |  | 220 | 57 | 470 |  | 1400 | 350
0.1 | P | 0.00043 | C | 0.002 | P |  |  |  | M |  | 1360000000 |  | 1 | 0.1 | Methylene-bis(2-chloroaniline), 4,4'- | 101-14-4 | 1.5 | 6 | 3200 | 1.2 | 160 | 660 |  | 130
0.046 | I | 1.3e-05 | C | [7 empty] | 1360000000 |  | 1 | 0.1 | Methylene-bis(N,N-dimethyl) Aniline, 4,4'- | 101-61-1 | 15 | 54 | 290000 | 12
1.6 | C | 0.00046 | C |  |  | 0.02 | C |  |  |  | 1360000000 |  | 1 | 0.1 | Methylenebisbenzenamine, 4,4'- | 101-77-9 | 0.43 | 1.5 | 8300 | 0.34 |  |  | 28000000 | 28000000
[6 empty] | 0.0006 | I |  |  |  | 1360000000 |  | 1 | 0.1 | Methylenediphenyl Diisocyanate | 101-68-8 | [6 empty] | 850000 | 850000
|  |  |  | 0.07 | H |  |  | V |  | 500 | 1360000000 | 12800 | 1 |  | Methylstyrene, Alpha- | 98-83-9 |  |  |  |  | 5500 |  |  | 5500
|  |  |  | 0.15 | I | [5 empty] | 1360000000 |  | 1 | 0.1 | Metolachlor | 51218-45-2 |  |  |  |  | 12000 | 49000 |  | 9500
|  |  |  | 0.025 | I | [5 empty] | 1360000000 |  | 1 | 0.1 | Metribuzin | 21087-64-9 |  |  |  |  | 2000 | 8200 |  | 1600
|  |  |  | 0.25 | I | [5 empty] | 1360000000 |  | 1 | 0.1 | Metsulfuron-methyl | 74223-64-6 |  |  |  |  | 20000 | 82000 |  | 16000
|  | 4.5e-06 | X | 0.01 | X | 0.1 | P | V |  | 6.86 | 1360000000 | 1040 | 1 |  | Midrange Aliphatic Hydrocarbon Streams | E1790669 |  |  | 0.65 | 0.65 | 780 |  | 110 | 96
|  |  |  | 3 | P |  |  | V |  | 0.342 | 1360000000 | 1380 | 1 |  | Mineral oils | 8012-95-1 |  |  |  |  | 230000 |  |  | 230000
18 | C | 0.0051 | C | 0.0002 | I |  |  | V |  |  | 1360000000 | 858000 | 1 |  | Mirex | 2385-85-5 | 0.039 |  | 0.47 | 0.036 | 16 |  |  | 16
|  |  |  | 0.002 | I | [5 empty] | 1360000000 |  | 1 | 0.1 | Molinate | 2212-67-1 |  |  |  |  | 160 | 660 |  | 130
|  |  |  | 0.005 | I | 0.002 | A |  |  |  | 1360000000 |  | 1 |  | Molybdenum | 7439-98-7 |  |  |  |  | 390 |  | 2800000 | 390
|  |  |  | 0.1 | I | [5 empty] | 1360000000 |  | 1 |  | Monochloramine | 10599-90-3 |  |  |  |  | 7800 |  |  | 7800
|  |  |  | 0.002 | P | [5 empty] | 1360000000 |  | 1 | 0.1 | Monomethylaniline | 100-61-8 |  |  |  |  | 160 | 660 |  | 130
|  |  |  | 0.025 | I | [5 empty] | 1360000000 |  | 1 | 0.1 | Myclobutanil | 88671-89-0 |  |  |  |  | 2000 | 8200 |  | 1600
|  |  |  | 0.0003 | X | [5 empty] | 1360000000 |  | 1 | 0.1 | N,N'-Diphenyl-1,4-benzenediamine | 74-31-7 |  |  |  |  | 23 | 99 |  | 19
|  |  |  | 0.002 | I |  |  | V |  |  | 1360000000 | 57000 | 1 |  | Naled | 300-76-5 |  |  |  |  | 160 |  |  | 160
|  |  |  | 0.03 | X | 0.1 | P | V |  |  | 1360000000 |  | 1 |  | Naphtha, High Flash Aromatic (HFAN) | 64742-95-6 |  |  |  |  | 2300 |  | 140000000 | 2300
1.8 | C | 0 | C | [7 empty] | 1360000000 |  | 1 | 0.1 | Naphthylamine, 2- | 91-59-8 | 0.39 | 1.4 |  | 0.3
|  |  |  | 0.12 | O | [5 empty] | 1360000000 |  | 1 | 0.1 | Napropamide | 15299-99-7 |  |  |  |  | 9400 | 40000 |  | 7600
|  | 0.00026 | C | 0.011 | C | 1.4e-05 | C |  |  |  | 1360000000 |  | 1 | 0.1 | Nickel Acetate | 373-02-4 |  |  | 15000 | 15000 | 860 | 3600 | 20000 | 670
|  | 0.00026 | C | 0.011 | C | 1.4e-05 | C |  |  |  | 1360000000 |  | 1 | 0.1 | Nickel Carbonate | 3333-67-3 |  |  | 15000 | 15000 | 860 | 3600 | 20000 | 670
|  | 0.00026 | C | 0.011 | C | 1.4e-05 | C | V |  |  | 1360000000 |  | 1 |  | Nickel Carbonyl | 13463-39-3 |  |  | 15000 | 15000 | 860 |  | 20000 | 820
|  | 0.00026 | C | 0.011 | C | 1.4e-05 | C |  |  |  | 1360000000 |  | 0.04 |  | Nickel Hydroxide | 12054-48-7 |  |  | 15000 | 15000 | 860 |  | 20000 | 820
|  | 0.00026 | C | 0.011 | C | 2e-05 | C |  |  |  | 1360000000 |  | 0.04 |  | Nickel Oxide | 1313-99-1 |  |  | 15000 | 15000 | 860 |  | 28000 | 840
|  | 0.00024 | I | 0.011 | C | 1.4e-05 | C |  |  |  | 1360000000 |  | 0.04 |  | Nickel Refinery Dust | E715532 |  |  | 16000 | 16000 | 860 |  | 20000 | 820
|  | 0.00026 | C | 0.02 | I | 1e-05 | T |  |  |  | 1360000000 |  | 0.04 |  | Nickel Soluble Salts | 7440-02-0 |  |  | 15000 | 15000 | 1600 |  | 14000 | 1400
1.7 | C | 0.00048 | I | 0.011 | C | 1.4e-05 | C |  |  |  | 1360000000 |  | 0.04 |  | Nickel Subsulfide | 12035-72-2 | 0.41 |  | 8000 | 0.41 | 860 |  | 20000 | 820
0.91 | C | 0.00026 | C | 0.011 | C | 1.4e-05 | C |  |  |  | 1360000000 |  | 1 | 0.1 | Nickelocene | 1271-28-9 | 0.76 | 2.7 | 15000 | 0.6 | 860 | 3600 | 20000 | 670
|  |  |  | 1.6 | I | [5 empty] | 1360000000 |  | 1 |  | Nitrate (measured as nitrogen) | 14797-55-8 |  |  |  |  | 130000 |  |  | 130000
[11 empty] | 1360000000 |  | 1 |  | Nitrate + Nitrite (measured as nitrogen) | E701177
|  |  |  | 0.1 | I | [5 empty] | 1360000000 |  | 1 |  | Nitrite (measured as nitrogen) | 14797-65-0 |  |  |  |  | 7800 |  |  | 7800
|  |  |  | 0.01 | X | 5e-05 | X |  |  |  | 1360000000 |  | 1 | 0.1 | Nitroaniline, 2- | 88-74-4 |  |  |  |  | 780 | 3300 | 71000 | 630
0.02 | P |  |  | 0.004 | P | 0.006 | P |  |  |  | 1360000000 |  | 1 | 0.1 | Nitroaniline, 4- | 100-01-6 | 35 | 120 |  | 27 | 310 | 1300 | 8500000 | 250
|  | 4e-05 | I | 0.002 | I | 0.009 | I | V |  | 3050 | 1360000000 | 73200 | 1 |  | Nitrobenzene | 98-95-3 |  |  | 5.1 | 5.1 | 160 |  | 690 | 130
|  |  |  | 3000 | P | [5 empty] | 1360000000 |  | 1 | 0.1 | Nitrocellulose | 9004-70-0 |  |  |  |  | 230000000 | 990000000 |  | 190000000
|  |  |  | 0.07 | H | [5 empty] | 1360000000 |  | 1 | 0.1 | Nitrofurantoin | 67-20-9 |  |  |  |  | 5500 | 23000 |  | 4400
1.3 | C | 0.00037 | C | [7 empty] | 1360000000 |  | 1 | 0.1 | Nitrofurazone | 59-87-0 | 0.53 | 1.9 | 10000 | 0.42
0.017 | P |  |  | 0.0001 | P | [5 empty] | 1360000000 |  | 1 | 0.1 | Nitroglycerin | 55-63-0 | 41 | 150 |  | 32 | 7.8 | 33 |  | 6.3
|  |  |  | 0.1 | I | [5 empty] | 1360000000 |  | 1 | 0.1 | Nitroguanidine | 556-88-7 |  |  |  |  | 7800 | 33000 |  | 6300
|  | 8.8e-06 | P |  |  | 0.005 | P | V |  | 18000 | 1360000000 | 16900 | 1 |  | Nitromethane | 75-52-5 |  |  | 5.4 | 5.4 |  |  | 88 | 88
|  | 0.00058 | X |  |  | 0.02 | I | V |  | 4860 | 1360000000 | 13100 | 1 |  | Nitropropane, 2- | 79-46-9 |  |  | 0.064 | 0.064 |  |  | 270 | 270
27 | C | 0.0077 | C | [5 empty] | M |  | 1360000000 |  | 1 | 0.1 | Nitroso-N-ethylurea, N- | 759-73-9 | 0.0057 | 0.022 | 180 | 0.0045
120 | C | 0.034 | C | [5 empty] | M |  | 1360000000 |  | 1 | 0.1 | Nitroso-N-methylurea, N- | 684-93-5 | 0.0013 | 0.005 | 41 | 0.001
5.4 | I | 0.0016 | I |  |  |  |  | V |  |  | 1360000000 | 243000 | 1 |  | Nitrosodibutylamine, N- | 924-16-3 | 0.13 |  | 0.43 | 0.099
2.8 | I | 0.0008 | C | [7 empty] | 1360000000 |  | 1 | 0.1 | Nitrosodiethanolamine, N- | 1116-54-7 | 0.25 | 0.88 | 4800 | 0.19
150 | I | 0.043 | I | [5 empty] | M |  | 1360000000 |  | 1 | 0.1 | Nitrosodiethylamine, N- | 55-18-5 | 0.001 | 0.004 | 32 | 0.00081
51 | I | 0.014 | I | 8e-06 | P | 4e-05 | X | V | M | 237000 | 1360000000 | 82300 | 1 |  | Nitrosodimethylamine, N- | 62-75-9 | 0.003 |  | 0.006 | 0.002 | 0.63 |  | 3.4 | 0.53
0.0049 | I | 2.6e-06 | C | [7 empty] | 1360000000 |  | 1 | 0.1 | Nitrosodiphenylamine, N- | 86-30-6 | 140 | 500 | 1500000 | 110
7 | I | 0.002 | C | [7 empty] | 1360000000 |  | 1 | 0.1 | Nitrosodipropylamine, N- | 621-64-7 | 0.099 | 0.35 | 1900 | 0.078
22 | I | 0.0063 | C |  |  |  |  | V |  | 108000 | 1360000000 | 121000 | 1 |  | Nitrosomethylethylamine, N- | 10595-95-6 | 0.032 |  | 0.054 | 0.02
6.7 | C | 0.0019 | C | [7 empty] | 1360000000 |  | 1 | 0.1 | Nitrosomorpholine [N-] | 59-89-2 | 0.1 | 0.37 | 2000 | 0.081
9.4 | C | 0.0027 | C | [7 empty] | 1360000000 |  | 1 | 0.1 | Nitrosopiperidine [N-] | 100-75-4 | 0.074 | 0.26 | 1400 | 0.058
2.1 | I | 0.00061 | I | [7 empty] | 1360000000 |  | 1 | 0.1 | Nitrosopyrrolidine, N- | 930-55-2 | 0.33 | 1.2 | 6300 | 0.26
|  |  |  | 0.0001 | X | [5 empty] | 1360000000 |  | 1 | 0.1 | Nitrotoluene, m- | 99-08-1 |  |  |  |  | 7.8 | 33 |  | 6.3
0.22 | P |  |  | 0.0009 | P |  |  | V |  | 1510 | 1360000000 | 137000 | 1 |  | Nitrotoluene, o- | 88-72-2 | 3.2 |  |  | 3.2 | 70 |  |  | 70
0.016 | P |  |  | 0.004 | P | [5 empty] | 1360000000 |  | 1 | 0.1 | Nitrotoluene, p- | 99-99-0 | 43 | 150 |  | 34 | 310 | 1300 |  | 250
|  |  |  | 0.0003 | X | 0.02 | P | V |  | 6.86 | 1360000000 | 1040 | 1 |  | Nonane, n- | 111-84-2 |  |  |  |  | 23 |  | 22 | 11
|  |  |  | 0.0015 | O | [5 empty] | 1360000000 |  | 1 | 0.1 | Norflurazon | 27314-13-2 |  |  |  |  | 120 | 490 |  | 95
|  |  |  | 0.003 | I | [5 empty] | 1360000000 |  | 1 | 0.1 | Octabromodiphenyl Ether | 32536-52-0 |  |  |  |  | 230 | 990 |  | 190
|  |  |  | 0.05 | I | [5 empty] | 1360000000 |  | 1 | 0.006 | Octahydro-1,3,5,7-tetranitro-1,3,5,7-tetrazocine (HMX) | 2691-41-0 |  |  |  |  | 3900 | 270000 |  | 3900
|  |  |  | 0.002 | H | [5 empty] | 1360000000 |  | 1 | 0.1 | Octamethylpyrophosphoramide | 152-16-9 |  |  |  |  | 160 | 660 |  | 130
0.00779 | O |  |  | 0.19 | O | [5 empty] | 1360000000 |  | 1 | 0.1 | Oryzalin | 19044-88-3 | 89 | 320 |  | 70 | 15000 | 63000 |  | 12000
|  |  |  | 0.005 | I | [5 empty] | 1360000000 |  | 1 | 0.1 | Oxadiazon | 19666-30-9 |  |  |  |  | 390 | 1600 |  | 320
|  |  |  | 0.025 | I | [5 empty] | 1360000000 |  | 1 | 0.1 | Oxamyl | 23135-22-0 |  |  |  |  | 2000 | 8200 |  | 1600
0.0732 | O |  |  | 0.04 | O | [5 empty] | 1360000000 |  | 1 | 0.1 | Oxyfluorfen | 42874-03-3 | 9.5 | 34 |  | 7.4 | 3100 | 13000 |  | 2500
|  |  |  | 0.013 | I | [5 empty] | 1360000000 |  | 1 | 0.1 | Paclobutrazol | 76738-62-0 |  |  |  |  | 1000 | 4300 |  | 820
|  |  |  | 0.0045 | I | [5 empty] | 1360000000 |  | 1 | 0.1 | Paraquat Dichloride | 1910-42-5 |  |  |  |  | 350 | 1500 |  | 280
|  |  |  | 0.006 | H | [5 empty] | 1360000000 |  | 1 | 0.1 | Parathion | 56-38-2 |  |  |  |  | 470 | 2000 |  | 380
|  |  |  | 0.05 | H |  |  | V |  |  | 1360000000 | 44900 | 1 |  | Pebulate | 1114-71-2 |  |  |  |  | 3900 |  |  | 3900
|  |  |  | 0.3 | O | [5 empty] | 1360000000 |  | 1 | 0.1 | Pendimethalin | 40487-42-1 |  |  |  |  | 23000 | 99000 |  | 19000
|  |  |  | 0.002 | I |  |  | V |  | 0.312 | 1360000000 | 513000 | 1 |  | Pentabromodiphenyl Ether | 32534-81-9 |  |  |  |  | 160 |  |  | 160
|  |  |  | 0.0001 | I | [5 empty] | 1360000000 |  | 1 | 0.1 | Pentabromodiphenyl ether, 2,2',4,4',5- (BDE-99) | 60348-60-9 |  |  |  |  | 7.8 | 33 |  | 6.3
|  |  |  | 0.0008 | I |  |  | V |  |  | 1360000000 | 81200 | 1 |  | Pentachlorobenzene | 608-93-5 |  |  |  |  | 63 |  |  | 63
0.09 | P | [6 empty] | V |  | 457 | 1360000000 | 9650 | 1 |  | Pentachloroethane | 76-01-7 | 7.7 |  |  | 7.7
0.26 | H |  |  | 0.003 | I |  |  | V |  |  | 1360000000 | 432000 | 1 |  | Pentachloronitrobenzene | 82-68-8 | 2.7 |  |  | 2.7 | 230 |  |  | 230
0.4 | I | 5.1e-06 | C | 0.005 | I | [5 empty] | 1360000000 |  | 1 | 0.25 | Pentachlorophenol | 87-86-5 | 1.7 | 2.5 | 750000 | 1 | 390 | 660 |  | 250
0.0043 | X |  |  | 0.009 | P | [5 empty] | 1360000000 |  | 1 | 0.1 | Pentaerythritol tetranitrate (PETN) | 78-11-5 | 160 | 570 |  | 130 | 700 | 3000 |  | 570
|  |  |  | 0.0001 | X | [5 empty] | 1360000000 |  | 1 | 0.1 | Pentamethylphosphoramide (PMPA) | 10159-46-3 |  |  |  |  | 7.8 | 33 |  | 6.3
[6 empty] | 1 | P | V |  | 388 | 1360000000 | 779 | 1 |  | Pentane, n- | 109-66-0 | [6 empty] | 810 | 810
Per- and Polyfluoroalkyl Substances (PFAS)
|  |  |  | 3e-06 | D | [5 empty] | 1360000000 |  | 1 | 0.1 | ~Ammonium perfluoro-2-methyl-3-oxahexanoate | 62037-80-3 |  |  |  |  | 0.23 | 0.99 |  | 0.19
|  |  |  | 0.001 | I |  |  | V |  | 268 | 1360000000 | 59800 | 1 |  | ~Ammonium perfluorobutanoate | 10495-86-0 |  |  |  |  | 78 |  |  | 78
|  |  |  | 2.07e-09 | I | [5 empty] | 1360000000 |  | 1 | 0.1 | ~Ammonium perfluorodecanoate | 3108-42-7 |  |  |  |  | 0.00016 | 0.00068 |  | 0.00013
|  |  |  | 0.0005 | I | [5 empty] | 1360000000 |  | 1 | 0.1 | ~Ammonium perfluorohexanoate | 21615-47-4 |  |  |  |  | 39 | 160 |  | 32
29300 | D |  |  | 3e-08 | D | [5 empty] | 1360000000 |  | 1 | 0.1 | ~Ammonium perfluorooctanoate | 3825-26-1 | 2.4e-05 | 8.4e-05 |  | 1.9e-05 | 0.0023 | 0.0099 |  | 0.0019
|  |  |  | 0.0003 | R |  |  | V |  |  | 1360000000 | 55300 | 1 |  | ~Bis(trifluoromethylsulfonyl)amine (TFSI) | 82113-65-3 |  |  |  |  | 23 |  |  | 23
|  |  |  | 3e-06 | D |  |  | V |  | 1920000 | 1360000000 | 49700 | 1 |  | ~Hexafluoropropylene oxide dimer acid (HFPO-DA) | 13252-13-6 |  |  |  |  | 0.23 |  |  | 0.23
|  |  |  | 0.0003 | R |  |  | V |  |  | 1360000000 | 54100 | 1 |  | ~Lithium bis[(trifluoromethyl)sulfonyl]azanide | 90076-65-6 |  |  |  |  | 23 |  |  | 23
|  |  |  | 3e-06 | D |  |  | V |  | 1920000 | 1360000000 | 49700 | 1 |  | ~Perfluoro(2-propoxypropanoate) | 122499-17-6 |  |  |  |  | 0.23 |  |  | 0.23
|  |  |  | 0.0003 | P | [5 empty] | 1360000000 |  | 1 | 0.1 | ~Perfluorobutanesulfonate | 45187-15-3 |  |  |  |  | 23 | 99 |  | 19
|  |  |  | 0.0003 | P | [5 empty] | 1360000000 |  | 1 | 0.1 | ~Perfluorobutanesulfonic acid (PFBS) | 375-73-5 |  |  |  |  | 23 | 99 |  | 19
|  |  |  | 0.001 | I |  |  | V |  | 2560 | 1360000000 | 58500 | 1 |  | ~Perfluorobutanoate | 45048-62-2 |  |  |  |  | 78 |  |  | 78
|  |  |  | 0.001 | I |  |  | V |  | 2570 | 1360000000 | 30600 | 1 |  | ~Perfluorobutanoic acid (PFBA) | 375-22-4 |  |  |  |  | 78 |  |  | 78
|  |  |  | 2e-09 | I | [5 empty] | 1360000000 |  | 1 | 0.1 | ~Perfluorodecanoate | 73829-36-4 |  |  |  |  | 0.00016 | 0.00066 |  | 0.00013
|  |  |  | 2e-09 | I | [5 empty] | 1360000000 |  | 1 | 0.1 | ~Perfluorodecanoic acid (PFDA) | 335-76-2 |  |  |  |  | 0.00016 | 0.00066 |  | 0.00013
|  |  |  | 5e-05 | N | [5 empty] | 1360000000 |  | 1 | 0.1 | ~Perfluorododecanoic acid (PFDoDA) | 307-55-1 |  |  |  |  | 3.9 | 16 |  | 3.2
|  |  |  | 2e-05 | A | [5 empty] | 1360000000 |  | 1 | 0.1 | ~Perfluorohexanesulfonate | 108427-53-8 |  |  |  |  | 1.6 | 6.6 |  | 1.3
|  |  |  | 2e-05 | A | [5 empty] | 1360000000 |  | 1 | 0.1 | ~Perfluorohexanesulfonic acid (PFHxS) | 355-46-4 |  |  |  |  | 1.6 | 6.6 |  | 1.3
|  |  |  | 0.0005 | I | [5 empty] | 1360000000 |  | 1 | 0.1 | ~Perfluorohexanoate | 92612-52-7 |  |  |  |  | 39 | 160 |  | 32
|  |  |  | 0.0005 | I | [5 empty] | 1360000000 |  | 1 | 0.1 | ~Perfluorohexanoic acid (PFHxA) | 307-24-4 |  |  |  |  | 39 | 160 |  | 32
|  |  |  | 3e-06 | A | [5 empty] | 1360000000 |  | 1 | 0.1 | ~Perfluorononanoate | 72007-68-2 |  |  |  |  | 0.23 | 0.99 |  | 0.19
|  |  |  | 3e-06 | A | [5 empty] | 1360000000 |  | 1 | 0.1 | ~Perfluorononanoic acid (PFNA) | 375-95-1 |  |  |  |  | 0.23 | 0.99 |  | 0.19
|  |  |  | 0.04 | N | [5 empty] | 1360000000 |  | 1 | 0.1 | ~Perfluorooctadecanoic acid (PFODA) | 16517-11-6 |  |  |  |  | 3100 | 13000 |  | 2500
39.5 | D |  |  | 1e-07 | D | [5 empty] | 1360000000 |  | 1 | 0.1 | ~Perfluorooctanesulfonate | 45298-90-6 | 0.018 | 0.063 |  | 0.014 | 0.0078 | 0.033 |  | 0.0063
39.5 | D |  |  | 1e-07 | D | [5 empty] | 1360000000 |  | 1 | 0.1 | ~Perfluorooctanesulfonic acid (PFOS) | 1763-23-1 | 0.018 | 0.063 |  | 0.014 | 0.0078 | 0.033 |  | 0.0063
29300 | D |  |  | 3e-08 | D | [5 empty] | 1360000000 |  | 1 | 0.1 | ~Perfluorooctanoate | 45285-51-6 | 2.4e-05 | 8.4e-05 |  | 1.9e-05 | 0.0023 | 0.0099 |  | 0.0019
29300 | D |  |  | 3e-08 | D | [5 empty] | 1360000000 |  | 1 | 0.1 | ~Perfluorooctanoic acid (PFOA) | 335-67-1 | 2.4e-05 | 8.4e-05 |  | 1.9e-05 | 0.0023 | 0.0099 |  | 0.0019
|  |  |  | 0.0005 | R |  |  | V |  | 13600 | 1360000000 | 26500 | 1 |  | ~Perfluoropropanoic acid (PFPrA) | 422-64-0 |  |  |  |  | 39 |  |  | 39
|  |  |  | 0.001 | N | [5 empty] | 1360000000 |  | 1 | 0.1 | ~Perfluorotetradecanoic acid (PFTetDA) | 376-06-7 |  |  |  |  | 78 | 330 |  | 63
|  |  |  | 0.0003 | N | [5 empty] | 1360000000 |  | 1 | 0.1 | ~Perfluoroundecanoic acid (PFUDA) | 2058-94-8 |  |  |  |  | 23 | 99 |  | 19
|  |  |  | 0.0003 | P | [5 empty] | 1360000000 |  | 1 | 0.1 | ~Potassium perfluorobutanesulfonate | 29420-49-3 |  |  |  |  | 23 | 99 |  | 19
|  |  |  | 0.002 | I |  |  | V |  | 96100 | 1360000000 | 61300 | 1 |  | ~Potassium perfluorobutanoate | 2966-54-3 |  |  |  |  | 160 |  |  | 160
|  |  |  | 2.15e-09 | I | [5 empty] | 1360000000 |  | 1 | 0.1 | ~Potassium perfluorodecanoate | 51604-85-4 |  |  |  |  | 0.00017 | 0.00071 |  | 0.00014
39.5 | D |  |  | 1e-07 | D | [5 empty] | 1360000000 |  | 1 | 0.1 | ~Potassium perfluorooctanesulfonate | 2795-39-3 | 0.018 | 0.063 |  | 0.014 | 0.0078 | 0.033 |  | 0.0063
|  |  |  | 0.001 | I |  |  | V |  | 89900 | 1360000000 | 60200 | 1 |  | ~Sodium perfluorobutanoate | 2218-54-4 |  |  |  |  | 78 |  |  | 78
|  |  |  | 2.09e-09 | I | [5 empty] | 1360000000 |  | 1 | 0.1 | ~Sodium perfluorodecanoate | 3830-45-3 |  |  |  |  | 0.00016 | 0.00069 |  | 0.00013
|  |  |  | 0.0005 | I | [5 empty] | 1360000000 |  | 1 | 0.1 | ~Sodium perfluorohexanoate | 2923-26-4 |  |  |  |  | 39 | 160 |  | 32
Perchlorates
|  |  |  | 0.0007 | I | [5 empty] | 1360000000 |  | 1 |  | ~Ammonium Perchlorate | 7790-98-9 |  |  |  |  | 55 |  |  | 55
|  |  |  | 0.0007 | I | [5 empty] | 1360000000 |  | 1 |  | ~Lithium Perchlorate | 7791-03-9 |  |  |  |  | 55 |  |  | 55
|  |  |  | 0.0007 | I | [5 empty] | 1360000000 |  | 1 |  | ~Perchlorate and Perchlorate Salts | 14797-73-0 |  |  |  |  | 55 |  |  | 55
|  |  |  | 0.0007 | I | [5 empty] | 1360000000 |  | 1 |  | ~Potassium Perchlorate | 7778-74-7 |  |  |  |  | 55 |  |  | 55
|  |  |  | 0.0007 | I | [5 empty] | 1360000000 |  | 1 |  | ~Sodium Perchlorate | 7601-89-0 |  |  |  |  | 55 |  |  | 55
|  |  |  | 0.05 | I | [5 empty] | 1360000000 |  | 1 | 0.1 | Permethrin | 52645-53-1 |  |  |  |  | 3900 | 16000 |  | 3200
0.0022 | C | 6.3e-07 | C | [7 empty] | 1360000000 |  | 1 | 0.1 | Phenacetin | 62-44-2 | 320 | 1100 | 6100000 | 250
|  |  |  | 0.24 | O | [5 empty] | 1360000000 |  | 1 | 0.1 | Phenmedipham | 13684-63-4 |  |  |  |  | 19000 | 79000 |  | 15000
|  |  |  | 0.3 | I | 0.2 | C |  |  |  | 1360000000 |  | 1 | 0.1 | Phenol | 108-95-2 |  |  |  |  | 23000 | 99000 | 280000000 | 19000
|  |  |  | 0.004 | I | [5 empty] | 1360000000 |  | 1 | 0.1 | Phenol, 2-(1-methylethoxy)-, methylcarbamate | 114-26-1 |  |  |  |  | 310 | 1300 |  | 250
|  |  |  | 0.0005 | X | [5 empty] | 1360000000 |  | 1 | 0.1 | Phenothiazine | 92-84-2 |  |  |  |  | 39 | 160 |  | 32
|  |  |  | 0.0002 | X |  |  | V |  | 129 | 1360000000 | 7060 | 1 |  | Phenyl Isothiocyanate | 103-72-0 |  |  |  |  | 16 |  |  | 16
|  |  |  | 0.006 | I | [5 empty] | 1360000000 |  | 1 | 0.1 | Phenylenediamine, m- | 108-45-2 |  |  |  |  | 470 | 2000 |  | 380
0.12 | P |  |  | 0.004 | P |  |  |  | M |  | 1360000000 |  | 1 | 0.1 | Phenylenediamine, o- | 95-54-5 | 1.3 | 5 |  | 1 | 310 | 1300 |  | 250
|  |  |  | 0.001 | X | [5 empty] | 1360000000 |  | 1 | 0.1 | Phenylenediamine, p- | 106-50-3 |  |  |  |  | 78 | 330 |  | 63
0.00194 | H | [9 empty] | 1360000000 |  | 1 | 0.1 | Phenylphenol, 2- | 90-43-7 | 360 | 1300 |  | 280
|  |  |  | 0.0002 | H | [5 empty] | 1360000000 |  | 1 | 0.1 | Phorate | 298-02-2 |  |  |  |  | 16 | 66 |  | 13
[6 empty] | 0.0003 | I | V |  | 1610 | 1360000000 | 981 | 1 |  | Phosgene | 75-44-5 | [6 empty] | 0.31 | 0.31
|  |  |  | 0.02 | I | [5 empty] | 1360000000 |  | 1 | 0.1 | Phosmet | 732-11-6 |  |  |  |  | 1600 | 6600 |  | 1300
Phosphates, Inorganic
|  |  |  | 2.93 | X | [5 empty] | 1360000000 |  | 1 |  | ~Aluminum metaphosphate | 13776-88-0 |  |  |  |  | 230000 |  |  | 230000
|  |  |  | 0.3 | X | [5 empty] | 1360000000 |  | 1 |  | ~Aluminum salts of inorganic phosphates | E524680405 |  |  |  |  | 23000 |  |  | 23000
|  |  |  | 1 | P | [5 empty] | 1360000000 |  | 1 |  | ~Dipotassium phosphate | 7758-11-4 |  |  |  |  | 78000 |  |  | 78000
|  |  |  | 1 | P | [5 empty] | 1360000000 |  | 1 |  | ~Disodium phosphate | 7558-79-4 |  |  |  |  | 78000 |  |  | 78000
|  |  |  | 3.54 | X | [5 empty] | 1360000000 |  | 1 |  | ~Monoaluminum phosphate | 13530-50-2 |  |  |  |  | 280000 |  |  | 280000
|  |  |  | 1 | P | [5 empty] | 1360000000 |  | 1 |  | ~Monopotassium phosphate | 7778-77-0 |  |  |  |  | 78000 |  |  | 78000
|  |  |  | 1 | P | [5 empty] | 1360000000 |  | 1 |  | ~Monosodium phosphate | 7558-80-7 |  |  |  |  | 78000 |  |  | 78000
|  |  |  | 1 | P | 0.01 | I |  |  |  | 1360000000 |  | 1 |  | ~Phosphoric Acid | 7664-38-2 |  |  |  |  | 78000 |  | 14000000 | 78000
|  |  |  | 1.36 | X | [5 empty] | 1360000000 |  | 1 | 0.1 | ~Phosphoric acid, aluminum salt (1:1) [aluminum phosphate] | 7784-30-7 |  |  |  |  | 110000 | 450000 |  | 86000
|  |  |  | 4.26 | X | [5 empty] | 1360000000 |  | 1 |  | ~Phosphoric acid, aluminum sodium salt (1:X:X) [sodium aluminum phosphate acidic (acidic SALP)] | 7785-88-8 |  |  |  |  | 330000 |  |  | 330000
|  |  |  | 1 | P | [5 empty] | 1360000000 |  | 1 |  | ~Polyphosphoric acid | 8017-16-1 |  |  |  |  | 78000 |  |  | 78000
|  |  |  | 1 | P | [5 empty] | 1360000000 |  | 1 |  | ~Potassium salts of inorganic phosphates | E524680403 |  |  |  |  | 78000 |  |  | 78000
|  |  |  | 1 | P | [5 empty] | 1360000000 |  | 1 |  | ~Potassium tripolyphosphate | 13845-36-8 |  |  |  |  | 78000 |  |  | 78000
|  |  |  | 4.99 | X | [5 empty] | 1360000000 |  | 1 |  | ~Sodium aluminum phosphate (anhydrous) | 10279-59-1 |  |  |  |  | 390000 |  |  | 390000
|  |  |  | 3.52 | X | [5 empty] | 1360000000 |  | 1 |  | ~Sodium aluminum phosphate (tetrahydrate) | 10305-76-7 |  |  |  |  | 280000 |  |  | 280000
|  |  |  | 1 | P | [5 empty] | 1360000000 |  | 1 |  | ~Sodium hexametaphosphate | 10124-56-8 |  |  |  |  | 78000 |  |  | 78000
|  |  |  | 1 | P | [5 empty] | 1360000000 |  | 1 |  | ~Sodium polyphosphate | 68915-31-1 |  |  |  |  | 78000 |  |  | 78000
|  |  |  | 1 | P | [5 empty] | 1360000000 |  | 1 |  | ~Sodium pyrophosphate | 7758-16-9 |  |  |  |  | 78000 |  |  | 78000
|  |  |  | 1 | P | [5 empty] | 1360000000 |  | 1 |  | ~Sodium salts of inorganic phosphates | E524680404 |  |  |  |  | 78000 |  |  | 78000
|  |  |  | 1 | P | [5 empty] | 1360000000 |  | 1 |  | ~Sodium trimetaphosphate | 7785-84-4 |  |  |  |  | 78000 |  |  | 78000
|  |  |  | 1 | P | [5 empty] | 1360000000 |  | 1 |  | ~Sodium tripolyphosphate | 7758-29-4 |  |  |  |  | 78000 |  |  | 78000
|  |  |  | 1 | P | [5 empty] | 1360000000 |  | 1 |  | ~Tetrapotassium phosphate | 7320-34-5 |  |  |  |  | 78000 |  |  | 78000
|  |  |  | 1 | P | [5 empty] | 1360000000 |  | 1 |  | ~Tetrasodium pyrophosphate | 7722-88-5 |  |  |  |  | 78000 |  |  | 78000
|  |  |  | 3.25 | X | [5 empty] | 1360000000 |  | 1 |  | ~Trialuminum sodium tetra decahydrogenoctaorthophosphate (dihydrate) | 15136-87-5 |  |  |  |  | 250000 |  |  | 250000
|  |  |  | 3.13 | X | [5 empty] | 1360000000 |  | 1 | 0.1 | ~Triphosphoric acid, aluminum salt (1:1) [aluminum triphosphate] | 13939-25-8 |  |  |  |  | 240000 | 1000000 |  | 200000
|  |  |  | 1 | P | [5 empty] | 1360000000 |  | 1 |  | ~Tripotassium phosphate | 7778-53-2 |  |  |  |  | 78000 |  |  | 78000
|  |  |  | 1 | P | [5 empty] | 1360000000 |  | 1 |  | ~Trisodium phosphate | 7601-54-9 |  |  |  |  | 78000 |  |  | 78000
|  |  |  | 0.0003 | I | 0.0003 | I | V |  |  | 1360000000 |  | 1 |  | Phosphine | 7803-51-2 |  |  |  |  | 23 |  | 430000 | 23
|  |  |  | 2e-05 | I |  |  | V |  |  | 1360000000 | 6720 | 1 |  | Phosphorus | 7723-14-0 |  |  |  |  | 1.6 |  |  | 1.6
|  |  |  | 2e-05 | G |  |  | V |  |  | 1360000000 | 11400 | 1 |  | Phosphorus, white | 12185-10-3 |  |  |  |  | 1.6 |  |  | 1.6
Phthalates
0.014 | I | 2.4e-06 | C | 0.02 | I | [5 empty] | 1360000000 |  | 1 | 0.1 | ~Bis(2-ethylhexyl)phthalate | 117-81-7 | 50 | 180 | 1600000 | 39 | 1600 | 6600 |  | 1300
0.0019 | P |  |  | 0.2 | I | [5 empty] | 1360000000 |  | 1 | 0.1 | ~Butyl Benzyl Phthalate | 85-68-7 | 370 | 1300 |  | 290 | 16000 | 66000 |  | 13000
|  |  |  | 1 | I | [5 empty] | 1360000000 |  | 1 | 0.1 | ~Butylphthalyl Butylglycolate | 85-70-1 |  |  |  |  | 78000 | 330000 |  | 63000
|  |  |  | 0.1 | I | [5 empty] | 1360000000 |  | 1 | 0.1 | ~Dibutyl Phthalate | 84-74-2 |  |  |  |  | 7800 | 33000 |  | 6300
|  |  |  | 0.8 | I | [5 empty] | 1360000000 |  | 1 | 0.1 | ~Diethyl Phthalate | 84-66-2 |  |  |  |  | 63000 | 260000 |  | 51000
|  |  |  | 0.1 | I |  |  | V |  |  | 1360000000 | 21300 | 1 |  | ~Dimethylterephthalate | 120-61-6 |  |  |  |  | 7800 |  |  | 7800
|  |  |  | 0.01 | P | [5 empty] | 1360000000 |  | 1 | 0.1 | ~Octyl Phthalate, di-N- | 117-84-0 |  |  |  |  | 780 | 3300 |  | 630
|  |  |  | 0.5 | X | [5 empty] | 1360000000 |  | 1 | 0.1 | ~Phthalic Acid, p- | 100-21-0 |  |  |  |  | 39000 | 160000 |  | 32000
|  |  |  | 2 | I | 0.02 | C |  |  |  | 1360000000 |  | 1 | 0.1 | ~Phthalic Anhydride | 85-44-9 |  |  |  |  | 160000 | 660000 | 28000000 | 130000
|  |  |  | 0.07 | I | [5 empty] | 1360000000 |  | 1 | 0.1 | Picloram | 1918-02-1 |  |  |  |  | 5500 | 23000 |  | 4400
|  |  |  | 0.0001 | X | [5 empty] | 1360000000 |  | 1 | 0.1 | Picramic Acid (2-Amino-4,6-dinitrophenol) | 96-91-3 |  |  |  |  | 7.8 | 33 |  | 6.3
|  |  |  | 0.002 | X | [5 empty] | 1360000000 |  | 1 | 0.1 | Picric Acid (2,4,6-Trinitrophenol) | 88-89-1 |  |  |  |  | 160 | 660 |  | 130
|  |  |  | 0.00073 | O | [5 empty] | 1360000000 |  | 1 | 0.1 | Pirimiphos, Methyl | 29232-93-7 |  |  |  |  | 57 | 240 |  | 46
30 | C | 0.0086 | C | 7e-06 | H | [5 empty] | 1360000000 |  | 1 | 0.1 | Polybrominated Biphenyls | 36355-01-8 | 0.023 | 0.082 | 440 | 0.018 | 0.55 | 2.3 |  | 0.44
Polychlorinated Biphenyls (PCBs)
0.07 | G | 2e-05 | G | 7e-05 | I |  |  | V |  |  | 1360000000 | 586000 | 1 | 0.14 | ~Aroclor 1016 | 12674-11-2 | 9.9 | 25 | 82 | 6.6 | 5.5 | 16 |  | 4.1
2 | G | 0.000571 | G |  |  |  |  | V |  |  | 1360000000 | 204000 | 1 | 0.14 | ~Aroclor 1221 | 11104-28-2 | 0.35 | 0.88 | 1 | 0.2
2 | G | 0.000571 | G |  |  |  |  | V |  |  | 1360000000 | 112000 | 1 | 0.14 | ~Aroclor 1232 | 11141-16-5 | 0.35 | 0.88 | 0.55 | 0.17
2 | G | 0.000571 | G |  |  |  |  | V |  |  | 1360000000 | 591000 | 1 | 0.14 | ~Aroclor 1242 | 53469-21-9 | 0.35 | 0.88 | 2.9 | 0.23
2 | G | 0.000571 | G |  |  |  |  | V |  |  | 1360000000 | 514000 | 1 | 0.14 | ~Aroclor 1248 | 12672-29-6 | 0.35 | 0.88 | 2.5 | 0.23
2 | G | 0.000571 | G | 2e-05 | I |  |  | V |  |  | 1360000000 | 843000 | 1 | 0.14 | ~Aroclor 1254 | 11097-69-1 | 0.35 | 0.88 | 4.1 | 0.24 | 1.6 | 4.7 |  | 1.2
2 | G | 0.000571 | G |  |  |  |  | V |  |  | 1360000000 | 1310000 | 1 | 0.14 | ~Aroclor 1260 | 11096-82-5 | 0.35 | 0.88 | 6.5 | 0.24
|  |  |  | 0.0006 | X |  |  | V |  |  | 1360000000 | 1150000 | 1 | 0.14 | ~Aroclor 5460 | 11126-42-4 |  |  |  |  | 47 | 140 |  | 35
3.9 | W | 0.00114 | W | 2.33e-05 | W | 0.00133 | W | V |  |  | 1360000000 | 2430000 | 1 | 0.14 | ~Heptachlorobiphenyl, 2,3,3',4,4',5,5'- (PCB 189) | 39635-31-9 | 0.18 | 0.45 | 6 | 0.13 | 1.8 | 5.5 | 3400 | 1.4
3.9 | W | 0.00114 | W | 2.33e-05 | W | 0.00133 | W | V |  |  | 1360000000 | 1580000 | 1 | 0.14 | ~Hexachlorobiphenyl, 2,3',4,4',5,5'- (PCB 167) | 52663-72-6 | 0.18 | 0.45 | 3.9 | 0.12 | 1.8 | 5.5 | 2200 | 1.4
3.9 | W | 0.00114 | W | 2.33e-05 | W | 0.00133 | W | V |  |  | 1360000000 | 1040000 | 1 | 0.14 | ~Hexachlorobiphenyl, 2,3,3',4,4',5'- (PCB 157) | 69782-90-7 | 0.18 | 0.45 | 2.6 | 0.12 | 1.8 | 5.5 | 1400 | 1.4
3.9 | W | 0.00114 | W | 2.33e-05 | W | 0.00133 | W | V |  |  | 1360000000 | 1110000 | 1 | 0.14 | ~Hexachlorobiphenyl, 2,3,3',4,4',5- (PCB 156) | 38380-08-4 | 0.18 | 0.45 | 2.7 | 0.12 | 1.8 | 5.5 | 1500 | 1.4
3900 | W | 1.14 | W | 2.33e-08 | W | 1.33e-06 | W | V |  |  | 1360000000 | 1580000 | 1 | 0.14 | ~Hexachlorobiphenyl, 3,3',4,4',5,5'- (PCB 169) | 32774-16-6 | 0.00018 | 0.00045 | 0.0039 | 0.00012 | 0.0018 | 0.0055 | 2.2 | 0.0014
3.9 | W | 0.00114 | W | 2.33e-05 | W | 0.00133 | W | V |  |  | 1360000000 | 733000 | 1 | 0.14 | ~Pentachlorobiphenyl, 2',3,4,4',5- (PCB 123) | 65510-44-3 | 0.18 | 0.45 | 1.8 | 0.12 | 1.8 | 5.5 | 1000 | 1.4
3.9 | W | 0.00114 | W | 2.33e-05 | W | 0.00133 | W | V |  |  | 1360000000 | 590000 | 1 | 0.14 | ~Pentachlorobiphenyl, 2,3',4,4',5- (PCB 118) | 31508-00-6 | 0.18 | 0.45 | 1.5 | 0.12 | 1.8 | 5.5 | 820 | 1.4
3.9 | W | 0.00114 | W | 2.33e-05 | W | 0.00133 | W | V |  |  | 1360000000 | 601000 | 1 | 0.14 | ~Pentachlorobiphenyl, 2,3,3',4,4'- (PCB 105) | 32598-14-4 | 0.18 | 0.45 | 1.5 | 0.12 | 1.8 | 5.5 | 840 | 1.4
3.9 | W | 0.00114 | W | 2.33e-05 | W | 0.00133 | W | V |  |  | 1360000000 | 1050000 | 1 | 0.14 | ~Pentachlorobiphenyl, 2,3,4,4',5- (PCB 114) | 74472-37-0 | 0.18 | 0.45 | 2.6 | 0.12 | 1.8 | 5.5 | 1500 | 1.4
13000 | W | 3.8 | W | 7e-09 | W | 4e-07 | W | V |  |  | 1360000000 | 726000 | 1 | 0.14 | ~Pentachlorobiphenyl, 3,3',4,4',5- (PCB 126) | 57465-28-8 | 5.3e-05 | 0.00014 | 0.00054 | 3.6e-05 | 0.00055 | 0.0016 | 0.3 | 0.00041
2 | I | 0.000571 | I |  |  |  |  | V |  |  | 1360000000 | 532000 | 1 | 0.14 | ~Polychlorinated Biphenyls (high risk) | 1336-36-3 | 0.35 | 0.88 | 2.6 | 0.23
0.4 | I | 0.0001 | I |  |  |  |  | V |  |  |  |  | 1 | 0.14 | ~Polychlorinated Biphenyls (low risk) | 1336-36-3
0.07 | I | 2e-05 | I |  |  |  |  | V |  |  |  |  | 1 | 0.14 | ~Polychlorinated Biphenyls (lowest risk) | 1336-36-3
13 | W | 0.0038 | W | 7e-06 | W | 0.0004 | W |  |  |  | 1360000000 |  | 1 | 0.14 | ~Tetrachlorobiphenyl, 3,3',4,4'- (PCB 77) | 32598-13-3 | 0.053 | 0.14 | 1000 | 0.038 | 0.55 | 1.6 | 570000 | 0.41
39 | W | 0.0114 | W | 2.33e-06 | W | 0.000133 | W | V |  |  | 1360000000 | 509000 | 1 | 0.14 | ~Tetrachlorobiphenyl, 3,4,4',5- (PCB 81) | 70362-50-4 | 0.018 | 0.045 | 0.13 | 0.012 | 0.18 | 0.55 | 71 | 0.14
[6 empty] | 0.0006 | I |  |  |  | 1360000000 |  | 1 | 0.1 | Polymeric Methylene Diphenyl Diisocyanate (PMDI) | 9016-87-9 | [6 empty] | 850000 | 850000
Polynuclear Aromatic Hydrocarbons (PAHs)
|  |  |  | 0.06 | I |  |  | V |  |  | 1360000000 | 141000 | 1 | 0.13 | ~Acenaphthene | 83-32-9 |  |  |  |  | 4700 | 15000 |  | 3600
|  |  |  | 0.3 | I |  |  | V |  |  | 1360000000 | 523000 | 1 | 0.13 | ~Anthracene | 120-12-7 |  |  |  |  | 23000 | 76000 |  | 18000
0.1 | E | 6e-05 | E |  |  |  |  | V | M |  | 1360000000 | 4410000 | 1 | 0.13 | ~Benz[a]anthracene | 56-55-3 | 1.5 | 4.6 | 74 | 1.1
1 | I | 0.0006 | I | 0.0003 | I | 2e-06 | I |  | M |  | 1360000000 |  | 1 | 0.13 | ~Benzo[a]pyrene | 50-32-8 | 0.15 | 0.46 | 2300 | 0.11 | 23 | 76 | 2800 | 18
0.1 | E | 6e-05 | E | [5 empty] | M |  | 1360000000 |  | 1 | 0.13 | ~Benzo[b]fluoranthene | 205-99-2 | 1.5 | 4.6 | 23000 | 1.1
|  |  |  | 9e-05 | X | 2e-06 | X |  |  |  | 1360000000 |  | 1 | 0.1 | ~Benzo[e]pyrene | 192-97-2 |  |  |  |  | 7 | 30 | 2800 | 5.7
1.2 | C | 0.00011 | C | [7 empty] | 1360000000 |  | 1 | 0.13 | ~Benzo[j]fluoranthene | 205-82-3 | 0.58 | 1.6 | 35000 | 0.42
0.01 | E | 6e-06 | E | [5 empty] | M |  | 1360000000 |  | 1 | 0.13 | ~Benzo[k]fluoranthene | 207-08-9 | 15 | 46 | 230000 | 11
|  |  |  | 0.005 | X | [5 empty] | 1360000000 |  | 1 | 0.1 | ~Benzofluorene, 2,3- | 243-17-4 |  |  |  |  | 390 | 1600 |  | 320
|  |  |  | 0.08 | I |  |  | V |  |  | 1360000000 | 79900 | 1 | 0.13 | ~Chloronaphthalene, Beta- | 91-58-7 |  |  |  |  | 6300 | 20000 |  | 4800
0.001 | E | 6e-07 | E | [5 empty] | M |  | 1360000000 |  | 1 | 0.13 | ~Chrysene | 218-01-9 | 150 | 460 | 2300000 | 110
1 | E | 0.0006 | E | [5 empty] | M |  | 1360000000 |  | 1 | 0.13 | ~Dibenz[a,h]anthracene | 53-70-3 | 0.15 | 0.46 | 2300 | 0.11
12 | C | 0.0011 | C | [7 empty] | 1360000000 |  | 1 | 0.13 | ~Dibenzo[a,e]pyrene | 192-65-4 | 0.058 | 0.16 | 3500 | 0.042
250 | C | 0.071 | C | [5 empty] | M |  | 1360000000 |  | 1 | 0.13 | ~Dimethylbenz[a]anthracene, 7,12- | 57-97-6 | 0.00061 | 0.0018 | 19 | 0.00046
|  |  |  | 0.04 | I | [5 empty] | 1360000000 |  | 1 | 0.13 | ~Fluoranthene | 206-44-0 |  |  |  |  | 3100 | 10000 |  | 2400
|  |  |  | 0.04 | I |  |  | V |  |  | 1360000000 | 281000 | 1 | 0.13 | ~Fluorene | 86-73-7 |  |  |  |  | 3100 | 10000 |  | 2400
0.1 | E | 6e-05 | E | [5 empty] | M |  | 1360000000 |  | 1 | 0.13 | ~Indeno[1,2,3-cd]pyrene | 193-39-5 | 1.5 | 4.6 | 23000 | 1.1
0.051 | X |  |  | 0.07 | T | 3e-06 | P | V |  | 394 | 1360000000 | 58600 | 1 | 0.13 | ~Methylnaphthalene, 1- | 90-12-0 | 14 | 37 |  | 10 | 5500 | 18000 | 0.18 | 0.18
|  |  |  | 0.004 | I |  |  | V |  |  | 1360000000 | 58000 | 1 | 0.13 | ~Methylnaphthalene, 2- | 91-57-6 |  |  |  |  | 310 | 1000 |  | 240
0.12 | C | 3.4e-05 | C | 0.02 | I | 0.003 | I | V |  |  | 1360000000 | 46300 | 1 | 0.13 | ~Naphthalene | 91-20-3 | 5.8 | 16 | 3.8 | 2 | 1600 | 5100 | 140 | 130
1.2 | C | 0.00011 | C | [7 empty] | 1360000000 |  | 1 | 0.13 | ~Nitropyrene, 4- | 57835-92-4 | 0.58 | 1.6 | 35000 | 0.42
|  |  |  | 9e-05 | X | 2e-06 | X |  |  |  | 1360000000 |  | 1 | 0.13 | ~Perylene | 198-55-0 |  |  |  |  | 7 | 23 | 2800 | 5.4
|  |  |  | 0.03 | I |  |  | V |  |  | 1360000000 | 2380000 | 1 | 0.13 | ~Pyrene | 129-00-0 |  |  |  |  | 2300 | 7600 |  | 1800
0.15 | I |  |  | 0.009 | I | [5 empty] | 1360000000 |  | 1 | 0.1 | Prochloraz | 67747-09-5 | 4.6 | 16 |  | 3.6 | 700 | 3000 |  | 570
|  |  |  | 0.006 | H |  |  | V |  |  | 1360000000 | 420000 | 1 |  | Profluralin | 26399-36-0 |  |  |  |  | 470 |  |  | 470
|  |  |  | 0.015 | I | [5 empty] | 1360000000 |  | 1 | 0.1 | Prometon | 1610-18-0 |  |  |  |  | 1200 | 4900 |  | 950
|  |  |  | 0.04 | O | [5 empty] | 1360000000 |  | 1 | 0.1 | Prometryn | 7287-19-6 |  |  |  |  | 3100 | 13000 |  | 2500
|  |  |  | 0.075 | I | [5 empty] | 1360000000 |  | 1 | 0.1 | Pronamide | 23950-58-5 |  |  |  |  | 5900 | 25000 |  | 4700
|  |  |  | 0.013 | I | [5 empty] | 1360000000 |  | 1 | 0.1 | Propachlor | 1918-16-7 |  |  |  |  | 1000 | 4300 |  | 820
|  |  |  | 0.005 | I | [5 empty] | 1360000000 |  | 1 | 0.1 | Propanil | 709-98-8 |  |  |  |  | 390 | 1600 |  | 320
0.192 | O |  |  | 0.04 | O | [5 empty] | 1360000000 |  | 1 | 0.1 | Propargite | 2312-35-8 | 3.6 | 13 |  | 2.8 | 3100 | 13000 |  | 2500
|  |  |  | 0.002 | I |  |  | V |  | 111000 | 1360000000 | 62700 | 1 |  | Propargyl Alcohol | 107-19-7 |  |  |  |  | 160 |  |  | 160
|  |  |  | 0.02 | I | [5 empty] | 1360000000 |  | 1 | 0.1 | Propazine | 139-40-2 |  |  |  |  | 1600 | 6600 |  | 1300
|  |  |  | 0.02 | I | [5 empty] | 1360000000 |  | 1 | 0.1 | Propham | 122-42-9 |  |  |  |  | 1600 | 6600 |  | 1300
|  |  |  | 0.1 | O | [5 empty] | 1360000000 |  | 1 | 0.1 | Propiconazole | 60207-90-1 |  |  |  |  | 7800 | 33000 |  | 6300
[6 empty] | 0.008 | I | V |  | 32600 | 1360000000 | 8940 | 1 |  | Propionaldehyde | 123-38-6 | [6 empty] | 75 | 75
|  |  |  | 0.1 | X | 1 | X | V |  | 264 | 1360000000 | 6990 | 1 |  | Propyl benzene | 103-65-1 |  |  |  |  | 7800 |  | 7300 | 3800
[6 empty] | 3 | C | V |  | 349 | 1360000000 | 704 | 1 |  | Propylene | 115-07-1 | [6 empty] | 2200 | 2200
|  |  |  | 20 | P | [5 empty] | 1360000000 |  | 1 | 0.1 | Propylene Glycol | 57-55-6 |  |  |  |  | 1600000 | 6600000 |  | 1300000
[6 empty] | 0.000272 | A |  |  |  | 1360000000 |  | 1 | 0.1 | Propylene Glycol Dinitrate | 6423-43-4 | [6 empty] | 390000 | 390000
|  |  |  | 0.7 | H | 2 | I | V |  | 106000 | 1360000000 | 78300 | 1 |  | Propylene Glycol Monomethyl Ether | 107-98-2 |  |  |  |  | 55000 |  | 160000 | 41000
0.24 | I | 3.7e-06 | I |  |  | 0.03 | I | V |  | 77700 | 1360000000 | 10300 | 1 |  | Propylene Oxide | 75-56-9 | 2.9 |  | 7.8 | 2.1 |  |  | 320 | 320
|  |  |  | 0.001 | I |  |  | V |  | 530000 | 1360000000 | 55400 | 1 |  | Pyridine | 110-86-1 |  |  |  |  | 78 |  |  | 78
|  |  |  | 0.0005 | I | [5 empty] | 1360000000 |  | 1 | 0.1 | Quinalphos | 13593-03-8 |  |  |  |  | 39 | 160 |  | 32
3 | I | [9 empty] | 1360000000 |  | 1 | 0.1 | Quinoline | 91-22-5 | 0.23 | 0.82 |  | 0.18
|  |  |  | 0.009 | I | [5 empty] | 1360000000 |  | 1 | 0.1 | Quizalofop-ethyl | 76578-14-8 |  |  |  |  | 700 | 3000 |  | 570
[6 empty] | 30000 | A | [5 empty] | 1 |  | Refractory Ceramic Fibers (units in fibers) | E715557
|  |  |  | 0.03 | I | [5 empty] | 1360000000 |  | 1 | 0.1 | Resmethrin | 10453-86-8 |  |  |  |  | 2300 | 9900 |  | 1900
|  |  |  | 0.05 | H |  |  | V |  |  | 1360000000 | 465000 | 1 |  | Ronnel | 299-84-3 |  |  |  |  | 3900 |  |  | 3900
|  |  |  | 0.004 | I | [5 empty] | 1360000000 |  | 1 | 0.1 | Rotenone | 83-79-4 |  |  |  |  | 310 | 1300 |  | 250
0.22 | C | 6.3e-05 | C | [5 empty] | M |  | 1360000000 |  | 1 | 0.1 | Safrole | 94-59-7 | 0.7 | 2.7 | 22000 | 0.55
|  |  |  | 0.005 | I | [5 empty] | 1360000000 |  | 1 |  | Selenious Acid | 7783-00-8 |  |  |  |  | 390 |  |  | 390
|  |  |  | 0.005 | I | 0.02 | C |  |  |  | 1360000000 |  | 1 |  | Selenium | 7782-49-2 |  |  |  |  | 390 |  | 28000000 | 390
|  |  |  | 0.005 | C | 0.02 | C |  |  |  | 1360000000 |  | 1 |  | Selenium Sulfide | 7446-34-6 |  |  |  |  | 390 |  | 28000000 | 390
|  |  |  | 0.14 | O | [5 empty] | 1360000000 |  | 1 | 0.1 | Sethoxydim | 74051-80-2 |  |  |  |  | 11000 | 46000 |  | 8800
[6 empty] | 0.003 | C |  |  |  | 1360000000 |  | 1 |  | Silica (crystalline, respirable) | 7631-86-9 | [6 empty] | 4300000 | 4300000
|  |  |  | 0.005 | I | [5 empty] | 1360000000 |  | 0.04 |  | Silver | 7440-22-4 |  |  |  |  | 390 |  |  | 390
0.12 | H |  |  | 0.005 | I | [5 empty] | 1360000000 |  | 1 | 0.1 | Simazine | 122-34-9 | 5.8 | 21 |  | 4.5 | 390 | 1600 |  | 320
|  |  |  | 0.013 | I | [5 empty] | 1360000000 |  | 1 | 0.1 | Sodium Acifluorfen | 62476-59-9 |  |  |  |  | 1000 | 4300 |  | 820
|  |  |  | 0.004 | I | [5 empty] | 1360000000 |  | 1 |  | Sodium Azide | 26628-22-8 |  |  |  |  | 310 |  |  | 310
0.27 | H |  |  | 0.03 | I | [5 empty] | 1360000000 |  | 1 | 0.1 | Sodium Diethyldithiocarbamate | 148-18-5 | 2.6 | 9.2 |  | 2 | 2300 | 9900 |  | 1900
|  |  |  | 0.05 | A | 0.014 | C |  |  |  | 1360000000 |  | 1 |  | Sodium Fluoride | 7681-49-4 |  |  |  |  | 3900 |  | 20000000 | 3900
|  |  |  | 2e-05 | I | [5 empty] | 1360000000 |  | 1 | 0.1 | Sodium Fluoroacetate | 62-74-8 |  |  |  |  | 1.6 | 6.6 |  | 1.3
|  |  |  | 0.001 | H | [5 empty] | 1360000000 |  | 1 |  | Sodium Metavanadate | 13718-26-8 |  |  |  |  | 78 |  |  | 78
|  |  |  | 0.0008 | P | [5 empty] | 1360000000 |  | 1 |  | Sodium Tungstate | 13472-45-2 |  |  |  |  | 63 |  |  | 63
|  |  |  | 0.0008 | P | [5 empty] | 1360000000 |  | 1 |  | Sodium Tungstate Dihydrate | 10213-10-2 |  |  |  |  | 63 |  |  | 63
0.024 | H |  |  | 0.03 | I | [5 empty] | 1360000000 |  | 1 | 0.1 | Stirofos (Tetrachlorovinphos) | 961-11-5 | 29 | 100 |  | 23 | 2300 | 9900 |  | 1900
|  |  |  | 0.6 | I | [5 empty] | 1360000000 |  | 1 |  | Strontium, Stable | 7440-24-6 |  |  |  |  | 47000 |  |  | 47000
|  |  |  | 0.0003 | I | [5 empty] | 1360000000 |  | 1 | 0.1 | Strychnine | 57-24-9 |  |  |  |  | 23 | 99 |  | 19
|  |  |  | 0.2 | I | 1 | I | V |  | 867 | 1360000000 | 9350 | 1 |  | Styrene | 100-42-5 |  |  |  |  | 16000 |  | 9700 | 6000
|  |  |  | 0.003 | P | [5 empty] | 1360000000 |  | 1 | 0.1 | Styrene-Acrylonitrile (SAN) Trimer (THNA isomer) | 57964-39-3 |  |  |  |  | 230 | 990 |  | 190
|  |  |  | 0.003 | P | [5 empty] | 1360000000 |  | 1 | 0.1 | Styrene-Acrylonitrile (SAN) Trimer (THNP isomer) | 57964-40-6 |  |  |  |  | 230 | 990 |  | 190
|  |  |  | 0.001 | P | 0.002 | X |  |  |  | 1360000000 |  | 1 | 0.1 | Sulfolane | 126-33-0 |  |  |  |  | 78 | 330 | 2800000 | 63
|  |  |  | 0.0008 | P | [5 empty] | 1360000000 |  | 1 | 0.1 | Sulfonylbis(4-chlorobenzene), 1,1'- | 80-07-9 |  |  |  |  | 63 | 260 |  | 51
[6 empty] | 0.001 | C | V |  |  | 1360000000 |  | 1 |  | Sulfur Trioxide | 7446-11-9 | [6 empty] | 1400000 | 1400000
[6 empty] | 0.001 | C |  |  |  | 1360000000 |  | 1 |  | Sulfuric Acid | 7664-93-9 | [6 empty] | 1400000 | 1400000
0.025 | I | 7.1e-06 | I | 0.05 | H | [5 empty] | 1360000000 |  | 1 | 0.1 | Sulfurous acid, 2-chloroethyl 2-[4-(1,1-dimethylethyl)phenoxy]-1-methylethyl ester | 140-57-8 | 28 | 99 | 540000 | 22 | 3900 | 16000 |  | 3200
|  |  |  | 0.07 | I | [5 empty] | 1360000000 |  | 1 | 0.1 | Tebuthiuron | 34014-18-1 |  |  |  |  | 5500 | 23000 |  | 4400
|  |  |  | 0.02 | H | [5 empty] | 1360000000 |  | 1 | 0.1 | Temephos | 3383-96-8 |  |  |  |  | 1600 | 6600 |  | 1300
|  |  |  | 0.013 | I | [5 empty] | 1360000000 |  | 1 | 0.1 | Terbacil | 5902-51-2 |  |  |  |  | 1000 | 4300 |  | 820
|  |  |  | 2.5e-05 | H |  |  | V |  | 30.9 | 1360000000 | 264000 | 1 |  | Terbufos | 13071-79-9 |  |  |  |  | 2 |  |  | 2
|  |  |  | 0.001 | I | [5 empty] | 1360000000 |  | 1 | 0.1 | Terbutryn | 886-50-0 |  |  |  |  | 78 | 330 |  | 63
0.005 | C | 1.3e-06 | C |  |  |  |  | V |  |  | 1360000000 | 3990 | 1 |  | Tert-Butyl Acetate | 540-88-5 | 140 |  | 8.6 | 8.1
|  |  |  | 0.0001 | I | [5 empty] | 1360000000 |  | 1 | 0.1 | Tetrabromodiphenyl ether, 2,2',4,4'- (BDE-47) | 5436-43-1 |  |  |  |  | 7.8 | 33 |  | 6.3
|  |  |  | 3e-05 | P |  |  | V |  |  | 1360000000 | 50700 | 1 |  | Tetrachlorobenzene, 1,2,4,5- | 95-94-3 |  |  |  |  | 2.3 |  |  | 2.3
0.026 | I | 7.4e-06 | I | 0.03 | I |  |  | V |  | 680 | 1360000000 | 5680 | 1 |  | Tetrachloroethane, 1,1,1,2- | 630-20-6 | 27 |  | 2.2 | 2 | 2300 |  |  | 2300
0.2 | I | 5.8e-05 | C | 0.02 | I |  |  | V |  | 1900 | 1360000000 | 15100 | 1 |  | Tetrachloroethane, 1,1,2,2- | 79-34-5 | 3.5 |  | 0.73 | 0.6 | 1600 |  |  | 1600
0.0021 | I | 2.6e-07 | I | 0.006 | I | 0.04 | I | V |  | 166 | 1360000000 | 2350 | 1 |  | Tetrachloroethylene | 127-18-4 | 330 |  | 25 | 24 | 470 |  | 98 | 81
|  |  |  | 0.03 | I | [5 empty] | 1360000000 |  | 1 | 0.1 | Tetrachlorophenol, 2,3,4,6- | 58-90-2 |  |  |  |  | 2300 | 9900 |  | 1900
16 | X |  |  | 6e-05 | X |  |  | V |  |  | 1360000000 | 105000 | 1 |  | Tetrachlorotoluene, p- alpha, alpha, alpha- | 5216-25-1 | 0.043 |  |  | 0.043 | 4.7 |  |  | 4.7
|  |  |  | 0.0005 | I | [5 empty] | 1360000000 |  | 1 | 0.1 | Tetraethyl Dithiopyrophosphate | 3689-24-5 |  |  |  |  | 39 | 160 |  | 32
[6 empty] | 80 | I | V |  | 2050 | 1360000000 | 1220 | 1 |  | Tetrafluoroethane, 1,1,1,2- | 811-97-2 | [6 empty] | 100000 | 100000
|  |  |  | 0.0001 | X | [5 empty] | 1360000000 |  | 1 | 0.1 | Tetramethylphosphoramide, -N,N,N',N" (TMPA) | 16853-36-4 |  |  |  |  | 7.8 | 33 |  | 6.3
|  |  |  | 0.002 | P | [5 empty] | 1360000000 |  | 1 | 0.00065 | Tetryl (Trinitrophenylmethylnitramine) | 479-45-8 |  |  |  |  | 160 | 100000 |  | 160
|  |  |  | 2e-05 | G | [5 empty] | 1360000000 |  | 1 |  | Thallic Oxide | 1314-32-5 |  |  |  |  | 1.6 |  |  | 1.6
|  |  |  | 1e-05 | X | [5 empty] | 1360000000 |  | 1 |  | Thallium (I) Nitrate | 10102-45-1 |  |  |  |  | 0.78 |  |  | 0.78
|  |  |  | 1e-05 | X | [5 empty] | 1360000000 |  | 1 |  | Thallium (Soluble Salts) | 7440-28-0 |  |  |  |  | 0.78 |  |  | 0.78
|  |  |  | 1e-05 | X |  |  | V |  |  | 1360000000 | 140000 | 1 |  | Thallium Acetate | 563-68-8 |  |  |  |  | 0.78 |  |  | 0.78
|  |  |  | 2e-05 | X | [5 empty] | 1360000000 |  | 1 | 0.1 | Thallium Carbonate | 6533-73-9 |  |  |  |  | 1.6 | 6.6 |  | 1.3
|  |  |  | 1e-05 | X | [5 empty] | 1360000000 |  | 1 |  | Thallium Chloride | 7791-12-0 |  |  |  |  | 0.78 |  |  | 0.78
|  |  |  | 1e-05 | G | [5 empty] | 1360000000 |  | 1 |  | Thallium Selenite | 12039-52-0 |  |  |  |  | 0.78 |  |  | 0.78
|  |  |  | 2e-05 | X | [5 empty] | 1360000000 |  | 1 |  | Thallium Sulfate | 7446-18-6 |  |  |  |  | 1.6 |  |  | 1.6
|  |  |  | 0.043 | O | [5 empty] | 1360000000 |  | 1 | 0.1 | Thifensulfuron-methyl | 79277-27-3 |  |  |  |  | 3400 | 14000 |  | 2700
|  |  |  | 0.01 | I | [5 empty] | 1360000000 |  | 1 | 0.1 | Thiobencarb | 28249-77-6 |  |  |  |  | 780 | 3300 |  | 630
|  |  |  | 0.0002 | P | [5 empty] | 1360000000 |  | 1 |  | Thiocyanates | E1790665 |  |  |  |  | 16 |  |  | 16
|  |  |  | 0.0002 | X |  |  | V |  |  | 1360000000 |  | 1 |  | Thiocyanic Acid | 463-56-9 |  |  |  |  | 16 |  |  | 16
|  |  |  | 0.03 | H | [5 empty] | 1360000000 |  | 1 | 0.1 | Thiocyanic acid, (2-benzothiazolylthio)methyl ester (TCMTB) | 21564-17-0 |  |  |  |  | 2300 | 9900 |  | 1900
|  |  |  | 0.07 | X | [5 empty] | 1360000000 |  | 1 | 0.0075 | Thiodiglycol | 111-48-8 |  |  |  |  | 5500 | 310000 |  | 5400
|  |  |  | 0.0003 | H | [5 empty] | 1360000000 |  | 1 | 0.1 | Thiofanox | 39196-18-4 |  |  |  |  | 23 | 99 |  | 19
0.0116 | O |  |  | 0.16 | O | [5 empty] | 1360000000 |  | 1 | 0.1 | Thiophanate, Methyl | 23564-05-8 | 60 | 210 |  | 47 | 13000 | 53000 |  | 10000
|  |  |  | 0.015 | O | [5 empty] | 1360000000 |  | 1 | 0.1 | Thiram | 137-26-8 |  |  |  |  | 1200 | 4900 |  | 950
|  |  |  | 0.6 | H | [5 empty] | 1360000000 |  | 1 |  | Tin | 7440-31-5 |  |  |  |  | 47000 |  |  | 47000
[6 empty] | 0.0001 | A | V |  |  | 1360000000 |  | 1 |  | Titanium Tetrachloride | 7550-45-0 | [6 empty] | 140000 | 140000
|  |  |  | 0.08 | I | 5 | I | V |  | 818 | 1360000000 | 4290 | 1 |  | Toluene | 108-88-3 |  |  |  |  | 6300 |  | 22000 | 4900
0.039 | C | 1.1e-05 | C |  |  | 8e-06 | C | V |  |  | 1360000000 | 762000 | 1 |  | Toluene-2,4-diisocyanate | 584-84-9 | 18 |  | 190 | 16 |  |  | 6.4 | 6.4
0.039 | C | 1.1e-05 | C |  |  | 8e-06 | C | V |  | 1710 | 1360000000 | 632000 | 1 |  | Toluene-2,6-diisocyanate | 91-08-7 | 18 |  | 160 | 16 |  |  | 5.3 | 5.3
|  |  |  | 0.0001 | X | [5 empty] | 1360000000 |  | 1 | 0.1 | Toluenediamine, 2,3- | 2687-25-4 |  |  |  |  | 7.8 | 33 |  | 6.3
0.18 | X |  |  | 0.0002 | X | [5 empty] | 1360000000 |  | 1 | 0.1 | Toluenediamine, 2,5- | 95-70-5 | 3.9 | 14 |  | 3 | 16 | 66 |  | 13
|  |  |  | 0.0001 | X | [5 empty] | 1360000000 |  | 1 | 0.1 | Toluenediamine, 3,4- | 496-72-0 |  |  |  |  | 7.8 | 33 |  | 6.3
|  |  |  | 0.005 | P | [5 empty] | 1360000000 |  | 1 | 0.1 | Toluic Acid, p- | 99-94-5 |  |  |  |  | 390 | 1600 |  | 320
0.016 | P | 5.1e-05 | C | [7 empty] | 1360000000 |  | 1 | 0.1 | Toluidine, o- (Methylaniline, 2-) | 95-53-4 | 43 | 150 | 75000 | 34
0.03 | P |  |  | 0.004 | X | [5 empty] | 1360000000 |  | 1 | 0.1 | Toluidine, p- | 106-49-0 | 23 | 82 |  | 18 | 310 | 1300 |  | 250
|  |  |  | 3 | P |  |  | V |  | 0.342 | 1360000000 | 1380 | 1 |  | Total Petroleum Hydrocarbons (Aliphatic High) | E1790670 |  |  |  |  | 230000 |  |  | 230000
|  |  |  | 0.005 | P | 0.4 | P | V |  | 112 | 1360000000 | 1650 | 1 |  | Total Petroleum Hydrocarbons (Aliphatic Low) | E1790666 |  |  |  |  | 390 |  | 690 | 250
|  |  |  | 0.01 | X | 0.1 | P | V |  | 6.86 | 1360000000 | 1040 | 1 |  | Total Petroleum Hydrocarbons (Aliphatic Medium) | E1790668 |  |  |  |  | 780 |  | 110 | 96
|  |  |  | 0.0003 | P | 2e-06 | P |  | M |  | 1360000000 |  | 1 | 0.13 | Total Petroleum Hydrocarbons (Aromatic High) | E1790676 |  |  |  |  | 23 | 76 | 2800 | 18
|  |  |  | 0.01 | P | 0.06 | P | V |  | 231 | 1360000000 | 7750 | 1 |  | Total Petroleum Hydrocarbons (Aromatic Medium) | E1790674 |  |  |  |  | 780 |  | 480 | 300
1.1 | I | 0.00032 | I | 9e-05 | P | [5 empty] | 1360000000 |  | 1 | 0.1 | Toxaphene | 8001-35-2 | 0.63 | 2.2 | 12000 | 0.49 | 7 | 30 |  | 5.7
|  |  |  | 3e-05 | X | [5 empty] | 1360000000 |  | 1 | 0.1 | Toxaphene, Weathered | E1841606 |  |  |  |  | 2.3 | 9.9 |  | 1.9
|  |  |  | 0.0075 | I | [5 empty] | 1360000000 |  | 1 | 0.1 | Tralomethrin | 66841-25-6 |  |  |  |  | 590 | 2500 |  | 470
|  |  |  | 0.0003 | A |  |  | V |  |  | 1360000000 | 3360 | 1 |  | Tri-n-butyltin | 688-73-3 |  |  |  |  | 23 |  |  | 23
|  |  |  | 80 | X | [5 empty] | 1360000000 |  | 1 | 0.1 | Triacetin | 102-76-1 |  |  |  |  | 6300000 | 26000000 |  | 5100000
|  |  |  | 0.034 | O | [5 empty] | 1360000000 |  | 1 | 0.1 | Triadimefon | 43121-43-3 |  |  |  |  | 2700 | 11000 |  | 2100
0.0717 | O |  |  | 0.025 | O |  |  | V |  |  | 1360000000 | 362000 | 1 |  | Triallate | 2303-17-5 | 9.7 |  |  | 9.7 | 2000 |  |  | 2000
|  |  |  | 0.01 | I | [5 empty] | 1360000000 |  | 1 | 0.1 | Triasulfuron | 82097-50-5 |  |  |  |  | 780 | 3300 |  | 630
|  |  |  | 0.008 | I | [5 empty] | 1360000000 |  | 1 | 0.1 | Tribenuron-methyl | 101200-48-0 |  |  |  |  | 630 | 2600 |  | 510
|  |  |  | 0.005 | I |  |  | V |  |  | 1360000000 | 48300 | 1 |  | Tribromobenzene, 1,2,4- | 615-54-3 |  |  |  |  | 390 |  |  | 390
|  |  |  | 0.009 | X | [5 empty] | 1360000000 |  | 1 | 0.1 | Tribromophenol, 2,4,6- | 118-79-6 |  |  |  |  | 700 | 3000 |  | 570
|  |  |  | 0.0002 | O | [5 empty] | 1360000000 |  | 1 | 0.1 | Tribufos | 78-48-8 |  |  |  |  | 16 | 66 |  | 13
0.009 | P |  |  | 0.01 | P | [5 empty] | 1360000000 |  | 1 | 0.1 | Tributyl Phosphate | 126-73-8 | 77 | 270 |  | 60 | 780 | 3300 |  | 630
|  |  |  | 0.0003 | P | [5 empty] | 1360000000 |  | 1 | 0.1 | Tributyltin Compounds | E1790679 |  |  |  |  | 23 | 99 |  | 19
|  |  |  | 0.0003 | I | [5 empty] | 1360000000 |  | 1 | 0.1 | Tributyltin Oxide | 56-35-9 |  |  |  |  | 23 | 99 |  | 19
[11 empty] | 1360000000 |  | 1 | 0.1 | Trichloramine | 10025-85-1
|  |  |  | 30 | I | 5 | P | V |  | 910 | 1360000000 | 1290 | 1 |  | Trichloro-1,2,2-trifluoroethane, 1,1,2- | 76-13-1 |  |  |  |  | 2300000 |  | 6700 | 6700
0.07 | I |  |  | 0.02 | I | [5 empty] | 1360000000 |  | 1 | 0.1 | Trichloroacetic Acid | 76-03-9 | 9.9 | 35 |  | 7.8 | 1600 | 6600 |  | 1300
0.029 | H | [9 empty] | 1360000000 |  | 1 | 0.1 | Trichloroaniline HCl, 2,4,6- | 33663-50-2 | 24 | 85 |  | 19
0.007 | X |  |  | 3e-05 | X | [5 empty] | 1360000000 |  | 1 | 0.1 | Trichloroaniline, 2,4,6- | 634-93-5 | 99 | 350 |  | 78 | 2.3 | 9.9 |  | 1.9
|  |  |  | 0.0008 | X |  |  | V |  |  | 1360000000 | 32200 | 1 |  | Trichlorobenzene, 1,2,3- | 87-61-6 |  |  |  |  | 63 |  |  | 63
0.029 | P |  |  | 0.01 | I | 0.002 | P | V |  | 404 | 1360000000 | 29900 | 1 |  | Trichlorobenzene, 1,2,4- | 120-82-1 | 24 |  |  | 24 | 780 |  | 62 | 58
|  |  |  | 2 | I | 5 | I | V |  | 640 | 1360000000 | 1650 | 1 |  | Trichloroethane, 1,1,1- | 71-55-6 |  |  |  |  | 160000 |  | 8600 | 8100
0.057 | I | 1.6e-05 | I | 0.004 | I | 0.0002 | X | V |  | 2160 | 1360000000 | 7220 | 1 |  | Trichloroethane, 1,1,2- | 79-00-5 | 12 |  | 1.3 | 1.1 | 310 |  | 1.5 | 1.5
0.046 | I | 4.1e-06 | I | 0.0005 | I | 0.002 | I | V | M | 692 | 1360000000 | 2210 | 1 |  | Trichloroethylene | 79-01-6 | 8.8 |  | 1.1 | 0.94 | 39 |  | 4.6 | 4.1
|  |  |  | 0.3 | I |  |  | V |  | 1230 | 1360000000 | 1040 | 1 |  | Trichlorofluoromethane | 75-69-4 |  |  |  |  | 23000 |  |  | 23000
|  |  |  | 0.1 | I | [5 empty] | 1360000000 |  | 1 | 0.1 | Trichlorophenol, 2,4,5- | 95-95-4 |  |  |  |  | 7800 | 33000 |  | 6300
0.011 | I | 3.1e-06 | I | 0.001 | P | [5 empty] | 1360000000 |  | 1 | 0.1 | Trichlorophenol, 2,4,6- | 88-06-2 | 63 | 220 | 1200000 | 49 | 78 | 330 |  | 63
|  |  |  | 0.01 | I | [5 empty] | 1360000000 |  | 1 | 0.1 | Trichlorophenoxyacetic Acid, 2,4,5- | 93-76-5 |  |  |  |  | 780 | 3300 |  | 630
|  |  |  | 0.008 | I | [5 empty] | 1360000000 |  | 1 | 0.1 | Trichlorophenoxypropionic acid, -2,4,5 | 93-72-1 |  |  |  |  | 630 | 2600 |  | 510
|  |  |  | 0.005 | I |  |  | V |  | 1280 | 1360000000 | 15000 | 1 |  | Trichloropropane, 1,1,2- | 598-77-6 |  |  |  |  | 390 |  |  | 390
30 | I |  |  | 0.004 | I | 0.0003 | I | V | M | 1400 | 1360000000 | 15700 | 1 |  | Trichloropropane, 1,2,3- | 96-18-4 | 0.0051 |  |  | 0.0051 | 310 |  | 4.9 | 4.8
|  |  |  | 0.003 | X | 0.0003 | P | V |  | 311 | 1360000000 | 2340 | 1 |  | Trichloropropene, 1,2,3- | 96-19-5 |  |  |  |  | 230 |  | 0.73 | 0.73
|  |  |  | 0.02 | A | [5 empty] | 1360000000 |  | 1 | 0.1 | Tricresyl Phosphate (TCP) | 1330-78-5 |  |  |  |  | 1600 | 6600 |  | 1300
|  |  |  | 0.003 | I | [5 empty] | 1360000000 |  | 1 | 0.1 | Tridiphane | 58138-08-2 |  |  |  |  | 230 | 990 |  | 190
[6 empty] | 0.007 | I | V |  | 27900 | 1360000000 | 15800 | 1 |  | Triethylamine | 121-44-8 | [6 empty] | 120 | 120
|  |  |  | 2 | P | [5 empty] | 1360000000 |  | 1 | 0.1 | Triethylene Glycol | 112-27-6 |  |  |  |  | 160000 | 660000 |  | 130000
[6 empty] | 20 | P | V |  | 4810 | 1360000000 | 712 | 1 |  | Trifluoroethane, 1,1,1- | 420-46-2 | [6 empty] | 15000 | 15000
0.0077 | I |  |  | 0.0075 | I |  |  | V |  |  | 1360000000 | 513000 | 1 |  | Trifluralin | 1582-09-8 | 90 |  |  | 90 | 590 |  |  | 590
0.02 | P |  |  | 0.01 | P | [5 empty] | 1360000000 |  | 1 | 0.1 | Trimethyl Phosphate | 512-56-1 | 35 | 120 |  | 27 | 780 | 3300 |  | 630
|  |  |  | 0.01 | I | 0.06 | I | V |  | 293 | 1360000000 | 9440 | 1 |  | Trimethylbenzene, 1,2,3- | 526-73-8 |  |  |  |  | 780 |  | 590 | 340
|  |  |  | 0.01 | I | 0.06 | I | V |  | 219 | 1360000000 | 7910 | 1 |  | Trimethylbenzene, 1,2,4- | 95-63-6 |  |  |  |  | 780 |  | 500 | 300
|  |  |  | 0.01 | I | 0.06 | I | V |  | 182 | 1360000000 | 6610 | 1 |  | Trimethylbenzene, 1,3,5- | 108-67-8 |  |  |  |  | 780 |  | 410 | 270
|  |  |  | 0.01 | X |  |  | V |  | 29.6 | 1360000000 | 1000 | 1 |  | Trimethylpentene, 2,4,4- | 25167-70-8 |  |  |  |  | 780 |  |  | 780
|  |  |  | 0.03 | I | [5 empty] | 1360000000 |  | 1 | 0.019 | Trinitrobenzene, 1,3,5- | 99-35-4 |  |  |  |  | 2300 | 52000 |  | 2200
0.03 | I |  |  | 0.0005 | I | [5 empty] | 1360000000 |  | 1 | 0.032 | Trinitrotoluene, 2,4,6- | 118-96-7 | 23 | 260 |  | 21 | 39 | 520 |  | 36
|  |  |  | 0.02 | P | [5 empty] | 1360000000 |  | 1 | 0.1 | Triphenylphosphine Oxide | 791-28-6 |  |  |  |  | 1600 | 6600 |  | 1300
|  |  |  | 0.02 | A | [5 empty] | 1360000000 |  | 1 | 0.1 | Tris(1,3-Dichloro-2-propyl) Phosphate | 13674-87-8 |  |  |  |  | 1600 | 6600 |  | 1300
|  |  |  | 0.01 | X | [5 empty] | 1360000000 |  | 1 | 0.1 | Tris(1-chloro-2-propyl)phosphate | 13674-84-5 |  |  |  |  | 780 | 3300 |  | 630
2.3 | C | 0.00066 | C |  |  |  |  | V |  | 467 | 1360000000 | 903000 | 1 |  | Tris(2,3-dibromopropyl)phosphate | 126-72-7 | 0.3 |  | 3.8 | 0.28
0.02 | P |  |  | 0.007 | P | [5 empty] | 1360000000 |  | 1 | 0.1 | Tris(2-chloroethyl)phosphate | 115-96-8 | 35 | 120 |  | 27 | 550 | 2300 |  | 440
0.0032 | P |  |  | 0.1 | P | [5 empty] | 1360000000 |  | 1 | 0.1 | Tris(2-ethylhexyl)phosphate | 78-42-2 | 220 | 770 |  | 170 | 7800 | 33000 |  | 6300
|  |  |  | 0.0008 | P | [5 empty] | 1360000000 |  | 1 |  | Tungsten | 7440-33-7 |  |  |  |  | 63 |  |  | 63
|  |  |  | 0.0002 | A | 4e-05 | A |  |  |  | 1360000000 |  | 1 |  | Uranium | 7440-61-1 |  |  |  |  | 16 |  | 57000 | 16
1 | C | 0.00029 | C | [5 empty] | M |  | 1360000000 |  | 1 | 0.1 | Urethane | 51-79-6 | 0.15 | 0.6 | 4800 | 0.12
|  | 0.0083 | P | 0.009 | I | 7e-06 | P |  |  |  | 1360000000 |  | 0.026 |  | Vanadium Pentoxide | 1314-62-1 |  |  | 460 | 460 | 700 |  | 9900 | 660
|  |  |  | 0.00504 | G | 0.0001 | A |  |  |  | 1360000000 |  | 0.026 |  | Vanadium and Compounds | 7440-62-2 |  |  |  |  | 390 |  | 140000 | 390
|  |  |  | 0.001 | I |  |  | V |  |  | 1360000000 | 123000 | 1 |  | Vernolate | 1929-77-7 |  |  |  |  | 78 |  |  | 78
|  |  |  | 0.0012 | O | [5 empty] | 1360000000 |  | 1 | 0.1 | Vinclozolin | 50471-44-8 |  |  |  |  | 94 | 400 |  | 76
|  |  |  | 1 | H | 0.2 | I | V |  | 2750 | 1360000000 | 4400 | 1 |  | Vinyl Acetate | 108-05-4 |  |  |  |  | 78000 |  | 920 | 910
|  | 1.5e-05 | P |  |  | 0.003 | I | V |  | 2470 | 1360000000 | 1370 | 1 |  | Vinyl Bromide | 593-60-2 |  |  | 0.26 | 0.26 |  |  | 4.3 | 4.3
0.72 | I | 4.4e-06 | I | 0.003 | I | 0.0511 | A | V | M | 3920 | 1360000000 | 956 | 1 |  | Vinyl Chloride | 75-01-4 | 0.094 |  | 0.16 | 0.059 | 230 |  | 51 | 42
|  |  |  | 0.0003 | I | [5 empty] | 1360000000 |  | 1 | 0.1 | Warfarin | 81-81-2 |  |  |  |  | 23 | 99 |  | 19
|  |  |  | 0.2 | G | 0.1 | G | V |  | 388 | 1360000000 | 5470 | 1 |  | Xylene, m- | 108-38-3 |  |  |  |  | 16000 |  | 570 | 550
|  |  |  | 0.2 | G | 0.1 | G | V |  | 434 | 1360000000 | 6450 | 1 |  | Xylene, o- | 95-47-6 |  |  |  |  | 16000 |  | 670 | 640
|  |  |  | 0.2 | G | 0.1 | G | V |  | 390 | 1360000000 | 5580 | 1 |  | Xylene, p- | 106-42-3 |  |  |  |  | 16000 |  | 580 | 560
|  |  |  | 0.2 | I | 0.1 | I | V |  | 260 | 1360000000 | 5740 | 1 |  | Xylenes | 1330-20-7 |  |  |  |  | 16000 |  | 600 | 580
|  |  |  | 0.0003 | I | [5 empty] | 1360000000 |  | 1 |  | Zinc Phosphide | 1314-84-7 |  |  |  |  | 23 |  |  | 23
|  |  |  | 0.3 | I | [5 empty] | 1360000000 |  | 1 |  | Zinc and Compounds | 7440-66-6 |  |  |  |  | 23000 |  |  | 23000
|  |  |  | 0.05 | I | [5 empty] | 1360000000 |  | 1 | 0.1 | Zineb | 12122-67-7 |  |  |  |  | 3900 | 16000 |  | 3200
|  |  |  | 8e-05 | X | [5 empty] | 1360000000 |  | 1 |  | Zirconium | 7440-67-7 |  |  |  |  | 6.3 |  |  | 6.3
TR=1E-06
THQ=1.0
TR=1E-06
THQ=1.0
TR=1E-06
THQ=1.0
TR=1E-06
THQ=1.0
TR=1E-06
THQ=1.0
TR=1E-06
THQ=1.0
TR=1E-06
THQ=1.0
TR=1E-06
THQ=1.0
TR=1E-06
THQ=1.0
TR=1E-06
THQ=1.0
TR=1E-06
THQ=1.0